## Open Issues in 5.11.1
Issue ID | Description | Affects | Fixed
4461102 | In certain cases, when a port is down and you apply adaptive routing with the link-utilization-threshold setting to the port as it goes up, you might see in log errors while the port is not yet up. | 5.11.0-5.13.1
4447419 | Users with {{nv show}} privileges only can still execute the {{nv config apply}} and related commands. | 5.9.2-5.13.1
4423430 | When toggling the bridge binding flag on an SVI from ON to OFF, the SVI might not come operationally UP if it was DOWN previously from the bridge binding flag. | 5.11.0-5.12.1 | 5.13.0-5.13.1
4423365 | When you enable NAT dynamic mode and NAT rules with NVUE in a single commit, you see the error {{error: hw sync failed (Dynamic NAT is not enabled. Ignoring rules..)}}. To work around this issue, enable dynamic NAT with NVUE in one commit, then add NAT ACL rules in a subsequent commit. | 5.11.0-5.11.1 | 5.12.0-5.13.1
4423352 | ZTP scripts return an error due to incorrect ASCI to UTF-8 conversion. | 5.11.0-5.13.1
4423336 | When you configure TACACS with NVUE or merge in an NVUE configuration file including TACACS configuration with the {{nv config patch}} command, you see an unrecoverable error when running additional NVUE commands. To work around this issue, restart the NVUE service with the {{systemctl restart nvued.service}} command. | 5.9.0-5.11.1 | 5.12.0-5.13.1
4423335 | When you configure TACACS with NVUE or merge in an NVUE configuration file including TACACS configuration with the {{nv config patch}} command, you see an unrecoverable error when running additional NVUE commands. To work around this issue, restart the NVUE service with the {{systemctl restart nvued.service}} command. | 5.9.0-5.13.1
4423321 | When you configure BGP {{suppress-fib-pending}}, the prefix might not be withdrawn from downstream peers. | 5.11.0-5.12.1 | 5.13.0-5.13.1
4423286 | SVIs do not go down even when all the bridge ports on the corresponding VLAN are down because the {{vlan-bridge-binding}} option default setting is off for all the SVIs responsible for bringing down the SVI when all the ports on the corresponding VLAN are down. To work around this issue, Manually configure the {{vlan-bridge-binding on}} option under the SVI stanza in the {{/etc/network/interfaces}} file. | 5.11.0-5.12.1 | 5.13.0-5.13.1
4423285 | SVIs do not go down even when all the bridge ports on the corresponding VLAN are down. This issue occurs because the {{vlan-bridge-binding}} option default setting is off for all the SVIs responsible for bringing down the SVI when all the ports on the corresponding VLAN are down. To work around this issue, manually configure the {{vlan-bridge-binding on}} option under the SVI stanza in the {{/etc/network/interfaces config}} file. | 5.11.0-5.13.1
4423279 | If you apply an NVUE snippet affecting the {{/etc/cumulus/datapath/traffic.conf}} file, the snippet might fail the consistency check, resulting in a failed snippet apply. | 5.11.0-5.12.1 | 5.13.0-5.13.1
4423277 | When the username in a 802.1X session includes the equals (=) character, the ISSU warmboot fails. Make sure that = is not part of the 802.1X session name. | 5.11.0-5.13.1
4423276 | When the username in a 802.1X session includes the equals (=) character, the ISSU warmboot fails. Make sure that = is not part of the 802.1X session name. | 5.11.0-5.12.1 | 5.13.0-5.13.1
4423274 | After you run the {{nv action upgrade system packages to latest}} command followed by the {{nv action reboot system}} command, {{nv show system reboot}} displays {{upgrade}} instead of one of the valid values {{cold}}, {{warm}}, or {{fast}}. | 5.11.0-5.12.1 | 5.13.0-5.13.1
4423273 | After you run the {{nv action upgrade system packages to latest}} command followed by the {{nv action reboot system}} command, {{nv show system reboot}} displays {{upgrade}} instead of one of the valid values {{cold}}, {{warm}}, or {{fast}}. | 5.11.0-5.13.1
4423270 | When you configure the switch to move to warm restart mode, the message does not clearly indicate that the reboot to get the switch into warm mode is not hitless. | 5.11.0-5.12.1 | 5.13.0-5.13.1
4423269 | When you configure the switch to move to warm restart mode, the message does not clearly indicate that the reboot to get the switch into warm mode is not hitless. | 5.11.0-5.13.1
4423237 | The {{snmpd}} service generates debugging logs of sudo calls. To work around this issue, disable sudo logging for the specific commands run by the Debian-snmp user in the {{/etc/sudoers.d/snmp}} file by adding {{Defaults:Debian-snmp !syslog}}. | 5.11.0-5.12.1 | 5.13.0-5.13.1
4423235 | The {{snmpd}} service generates debugging logs of sudo calls. To work around this issue, disable sudo logging for the specific commands run by the Debian-snmp user in the {{/etc/sudoers.d/snmp}} file by adding {{Defaults:Debian-snmp !syslog}}. | 5.11.0-5.13.1
4423224 | When processing the static IP assignment for an interface previously managed through DHCP, Cumulus Linux fails to clean up the DHCP created state completely. As a result when the IP address assigned by DHCP earlier expires, the switch eventually loses connectivity. | 5.1.0-5.12.1 | 5.13.0-5.13.1
4422898 | When displaying BGP neighbor advertised routes in JSON format with very large routing tables, the process consumes excessive memory resulting in out of memory crashes. | 5.0.0-5.13.1
4408387 | BGP crashes during EVPN route install due to incorrect memory access. | 5.11.0-5.13.1
4408280 | NVUE commands create excessive log data. To work around this issue, configure rsyslog rules to limit logging of these commands. | 5.11.0-5.12.1 | 5.13.0-5.13.1
4404955 | On the NVIDIA SN2201 switch, the fan tray LED status update fails and you see the following syslog errors: systemd-udevd116276: mlxreg:fan1:green: Process ‘/usr/bin/hw-management-chassis-events.sh fantray-led-event mlxreg:fan1:green 255’ failed with exit code 1. To work around this issue, restart the {{hw-management}} service with the {{sudo systemctl restart hw-management}} command. | 5.7.0-5.13.1
4400384 | After the switch reboots or {{switchd.service}} restarts, NVUE applied ERSPAN sessions do not work if the ERSPAN destination IP address is reachable through an MLAG bond. To work around this issue, remove the ERSPAN configuration and reapply it using NVUE. | 5.11.0-5.12.1 | 5.13.0-5.13.1
4398031 | On the NVIDIA SN5400 switch, if the PTP slave port is swp66 and is operating at 1Gbps, the PTP mean path delay value might be reported as a negative value. | 5.11.0-5.13.1
4389124 | NVUE fails when applying ERSPAN configuration on an MLAG peer. This failure occurs because ERSPAN does not support bond slave ports as analyzer ports but fails to validate the configuration. | 5.11.0-5.12.1 | 5.13.0-5.13.1
4370952 | ERSPAN does not work when the ERSPAN destination IP address is reachable over SVIs and layer 2 bonds. To work around this issue, make the ERSPAN destination IP address reachable over layer 3 swps or bond interfaces. | 5.11.0-5.12.1 | 5.13.0-5.13.1
4370462 | When you assign an IP address to a VRF interface, NVUE removes the 127.0.0.1, 127.0.1.1, and ::1/128 IP addresses from VRF interfaces in the kernel. This results in traffic generated by the switch in the VRF destined to 127.0.0.1 to be sent out of the local device and onto the network. To work around this issue, when assigning an IP address to a VRF interface, also configure the following on the VRF interface to ensure that the expected functionality is maintained: nv set vrf <vrf-id> loopback ip address 127.0.0.1/8 nv set vrf <vrf-id> loopback ip address 127.0.1.1/8 nv set vrf <vrf-id> loopback ip address ::/128 nv config apply -y | 5.11.0-5.12.1 | 5.13.0-5.13.1
4363640 | When a MAC address flaps between two different EVPN VTEPs, a Zebra core crash occurs. | 5.11.0-5.12.1 | 5.13.0-5.13.1
4360615 | The control plane trap group counters are not associated correctly with the right trap group. | 5.11.0-5.12.1 | 5.13.0-5.13.1
4343690 | The Swagger UI for the Cumulus OpenAPI model is not rendering correctly (https://docs.nvidia.com/networking-ethernet-software/cumulus-linux-512/api/index.html#). The interface shows "screaming" emojis and "Could not render." | 5.11.0-5.13.1
4341608 | When you enable PFC watchdog, telemetry histograms, and 802.1x with NVUE, then upgrade the switch to Cumulus Linux 5.12 followed by a warm reboot, the switch crashes when a cl-support file is created or by certain {{sx_api}} requests. You see error logs in the SDK continuously because the switch collects interface statistics every one second. To work around this issue, reboot the switch. | 5.10.1-5.12.1 | 5.13.0-5.13.1
4328729 | When sending control packets that have the port range 259 through 1023 in their TX base header system target (above {{cap_max_system_ports}} and below {{cap_ports}} used for LAG forwarding), a fatal health event occurs on the switch. The port range 259 through 1023 reflects illegal system ports; do not set these values in the control packet TX base header. As this range reflects illegal system ports, do not set these values in the control packet TX base header, as it will be dropped. | 5.10.1-5.12.1 | 5.13.0-5.13.1
4309854 | CVE-2024-3596: CL RADIUS susceptible to collision attack against MD5 R/A signature. | 5.11.0-5.13.1
4308857 | When you use {{tls_crlcheck}} in the {{/etc/nslcd.conf}} file, the optional {{nslcd}} service fails due to a missing library. | 5.9.2-5.13.1
4298584 | The Spectrum-4 switch reports a {{Modules DataPath FSM fault}} in logs when the link fails at polling. | 5.10.1-5.13.1
4271232 | A Python version change removed the encoding argument parameter of the json loads function, which causes an exception. | 5.11.0-5.13.1
4271215 | NVUE overwrites the MOTD file during NVUE configuration with no option to ignore it. | 5.11.0-5.13.1
4271213 | When IPv4 layer 3 switch ports and virtual interfaces flap, {{switchd}} might send an ICMP Reply message instead of an ARP request (although no ICMP request was sent). Multiple ICMP Replies might be sent to any of the neighbor IP addresses of that interface. | 5.9.2-5.13.1
4270957 | Optimized (two partition) upgrade from Cumulus Linux 5.11.0 requires approximately 2.4 Gbytes of free space in {{/var}} after downloading the image with NVUE commands instead of 1.6 Gbytes of free space. Upgrade needs the extra space for an additional copy of the downloaded image in {{/var}} . | 5.11.0-5.11.1 | 5.12.0-5.13.1
4260017 | When you enable SNMP, Cumulus Linux enables and creates an {{agentx}} user called {{debian-snmp}} automatically for FRR. As a result, TACACS sends log messages similar to the following: <<sudo: nss_tacplus: TACACS+ server 10.23.1.0:49 read failed (-3) for user Debian-snmp: Success>> <<sudo: tac_author_read: reply timeout after 5 secs>> To work around this issue, manually add the {{debian-snmp}} user to the TACACS configuration {{exclude_users}} list so that TACACS ignores this user. | 5.11.0-5.13.1
4259979 | After you reboot the switch, the ifplugd.service fails to start monitoring the interface. | 5.8.0-5.13.1
4246859 | The {{nv show service ntp <vrf>}} command displays the peers that are discovered together with the configured NTP servers instead of displaying only the NTP configuration. As a result, the "applied" and "operational" columns have different values, which causes confusion. | 5.11.0-5.13.1
4220393 | The default GRUB timeout style changed from menu to countdown. When booting, a countdown displays on the console and you can use the escape key to break out of the countdown and show the GRUB menu. This reduces the chance of console noise halting the reboot process. If you press the escape key twice, you might go to the GRUB command line. In this case, type {{normal}} to get back to the GRUB menu or {{reboot}} to reboot the switch. | 5.11.0-5.11.1 | 5.12.0-5.13.1
4209429 | Unreachable or reject routes might not get installed into the SDK. | 5.11.0-5.11.1 | 5.12.0-5.13.1
4205060 | Debian 12 does not support LDAP SSL CRL check. Cumulus Linux now uses CRL file. | 5.11.0-5.11.1 | 5.12.0-5.13.1
4199125 | ZTP scripts return an error due to incorrect ASCI to UTF-8 conversion. | 5.11.0-5.11.1 | 5.12.0-5.13.1
4198683 | Configuring the listening-address for the SNMP server fails for IP addresses associated with VRFs other than the management VRF. | 5.11.0-5.11.1 | 5.12.0-5.13.1
4195240 | Cumulus Linux installs and runs the {{atftpd}} program by default but cannot access it because a {{/tftpboot}} directory is missing. | 5.9.2-5.11.1 | 5.12.0-5.13.1
4183214 | If you upgrade the switch from Cumulus Linux 5.9.x or 5.10.x with package upgrade and Radius is enabled, you see configuration and commit errors. To avoid this issue, either disable Radius during package upgrade or disable Radius before package upgrade with the {{sudo adduser --system --group --home /run/nslcd --no-create-home --gecos 'nslcd name service LDAP connection daemon' nslcd}} command. | 5.11.0-5.11.1 | 5.12.0-5.13.1
4177067 | When doing a package upgrade from CL5.9 or CL5.10 to CL5.11 or later, the installation of {{nslcd}} might open an interactive dialog to configure {{nslcd.conf }}. To avoid this interactive dialog, set the {{DEBIAN_FRONTEND}} environment variable to {{noninteractive}}. For example: cumulus@switch:~$ sudo apt-get update cumulus@switch:~$ sudo DEBIAN_FRONTEND=noninteractive apt-get -y -o "Dpkg::Options::=--force-confdef" -o "Dpkg::Options::=--force-confold" upgrade | 5.11.0-5.13.1
4176931 | The {{nv show platform firmware}} command results in a Python traceback and takes a long time to complete because the VX image does not support the {{smartctl}} utility. | 5.11.0-5.11.1 | 5.12.0-5.13.1
4174646 | On the NVIDIA SN5400 and SN5600 switch, the fans might run at full speed when it is not necessary. | 5.10.1-5.11.1 | 5.12.0-5.13.1
4155957 | Logs from the OTLP exporter process ({{nv-telemetry}}) grow uncontrolled and result in excessive disk space usage. You can remove the large files in the {{/var/log/nv-telemetry}} folder or modify them to reduce their size. | 5.11.0-5.11.1 | 5.12.0-5.13.1
4154839 | When you run certain SDK commands (such as {{sudo sx_api_port_counter_dump_all.py}} or {{sx_api_fdb_dump}}) first as the cumulus user, then with {{sudo}}, you see the following error: PermissionError: Errno 13] Permission denied: '/tmp/python_err_log.txt' To resolve this issue, run the {{rm -rf /tmp/python_err_log.txt}} command. | 5.11.0-5.13.1
4144021 | Shutting down port 65 or 66 on the NVIDIA Spectrum-4 switch leaves the opposite port up when using MLNX SFP-T and RJ45 connections. Spectrum-4 switches do not support SFP-T modules on ports 65 and 66. | 5.10.0-5.12.1 | 5.13.0-5.13.1
4142857 | The switch drops PTP packets received with extra ethernet padding and you see syslog {{[ptp4l.ERR] messages. | 5.10.0-5.13.1
4139511 | When you generate the cl-support file on the Spectrum-4 switch, the following messages appear on the serial console. You can safely ignore this issue. [ 1903.595131] mlxsw_minimal 2-0048: Could not acquire lock [ 1903.601089] mlxsw_minimal 2-0048: Reg cmd access failed (reg_id=900a(mtmp),type=query) [ 1903.609961] hwmon hwmon28: Failed to query module temperature thresholds [ 1903.846724] mlxsw_minimal 2-0048: Could not acquire lock [ 1903.852689] mlxsw_minimal 2-0048: Reg cmd access failed (reg_id=900a(mtmp),type=query) [ 1903.861573] hwmon hwmon28: Failed to query module temperature | 5.11.0-5.13.1
4134447 | The journal logs might include the error message {{ERR kernel: [ 7.453789] usb usb2-port2: connect-debounce failed}}. You can safely ignore this log message. | 5.11.0-5.13.1
4134174 | If you configure a route map by attaching it to a specific protocol, then you detach it from that protocol, if you then attach the same route map to all protocols, then detach it from all protocols, Cumulus Linux deletes routes from the forwarding table. To work around this issue, either attach the route map to all protocols or attach the route map to each protocol you want to use. For example, to attach the route map to all protocols, run the {{nv set vrf <vrf-name> router rib fib-filter route-map <route-map>}} command. To attach the route map to each protocol you want to use, run the {{nv set vrf <vrf-name> router rib fib-filter protocol <protocol string> route-map <route-map>}} command. | 5.11.0-5.11.1 | 5.12.0-5.13.1
4130022 | LDAP does not support per-command authorization. | 5.11.0-5.11.1 | 5.12.0-5.13.1
4129757 | If you include a comma in the BGP community list, extended community list, or large community list regex expression of a routing policy, you see error messages and FRR reload fails. Make sure the regex expression does not contain a comma. For example, instead of {{^65550:([0-9]{1,2}¦[1-9][1-9]):.*$}}, specify {{^65550:([0-9]¦[0-9][0-9]):.*$}} and instead of {{^65550:([0-4]{1,2}¦[7-9][8-9]):.*$}}, specify {{^65550:([0-4]¦[0-4][0-4]¦[7-9][8-9]):.*$}}. | 5.11.0-5.13.1
4128952 | Cumulus Linux does not support LDAP over IPv6. | 5.11.0-5.12.1 | 5.13.0-5.13.1
4128912 | When you use PPS IN, PTP might show a high offset. The offset might be around an offset value. For example, around 60 ns or 80 ns. To work around this issue, set the cable compensation value. For 60 ns, run the {{nv set platform pulse-per-second in timestamp-correction -60}} command to set the compensation. | 5.11.0-5.12.1 | 5.13.0-5.13.1
4127932 | After you run the {{nv action install system image}} command or the {{cl-image-upgrade -u}} command, if you run the command a second time to upgrade to a different image, the upgrade might fail because there are leftover {{/var/install/sys}} mounts. To resolve this issue, either reboot before you retry image upgrade or run the following commands : cumulus@switch:~$ sudo mount --make-rslave /var/installer/sys cumulus@switch:~$ sudo umount -R /var/installer/sys cumulus@switch:~$ sudo umount tmpfs-installer | 5.11.0-5.11.1 | 5.12.0-5.13.1
4127315 | If you set BGP community-advertise large to off with NVUE, large communities are still sent to BGP peers. To resolve this issue, NVUE has changed the default value of community-advertise large from off to on. | 5.11.0-5.11.1 | 5.12.0-5.13.1
4124376 | The SN3700C-S, SN5400, and SN5600 secure boot switch running Cumulus Linux 5.11.0 or later boots with shim 15.8 that adds entries to the SBAT revocations to prevent the switch from booting shim 15.7 or earlier (included in Cumulus Linux 5.10 and earlier). To downgrade a secure boot switch from Cumulus Linux 5.11.0 or later, or to recover a downgraded switch that does not boot, follow the steps in <a href="https://docs.nvidia.com/networking-ethernet-software/cumulus-linux/Installation-Management/Upgrading-Cumulus-Linux/#downgrade-a-secure-boot-switch">Downgrade a Secure Boot Switch</a>. | 5.11.0-5.13.1
4122591 | The NVUE {{nv set system aaa ldap ssl ca-list}} command shows the following error if you use the {{string}} option: Error: At ca-list: '/etc/ssl/certs/ca-cert.crt' is not one of ['default', 'none'] | 5.11.0-5.11.1 | 5.12.0-5.13.1
4118970 | When running PTP, the performance for 100Gx2 and 400Gx8 can have a high offset in up to 1.5% of the sampling. | 5.11.0-5.13.1
4105127 | Any sFlow configuration changes that require an {{hsflowd}} restart are operational only after an initial delay of 60 seconds. | 5.11.0-5.13.1
4101560 | The {{nv set vrf <vrf> router rib <address-family> fib-filter route-map <route-map>}} command only works if you restart FRR after you run the command. To work around this issue, attach the route map to each needed protocol; for example, run the {{nv set vrf <vrf-name> router rib fib-filter protocol <protocol string> route-map <route-map>}} command. | 5.11.0-5.11.1 | 5.12.0-5.13.1
4100629 | NVUE show command outputs show LLDP neighbor changes only after the LLDP update frequency multiplied by the hold time. | 5.11.0-5.13.1
4100164 | Low power Intel SATA controllers experience issues when using the {{mobile}} low power chipset LPM policy. This can cause the SSD to become read only. | 5.8.0-5.13.1
4082210 | When you change the CPU resource limit with the {{nv set service control rsyslog resource-limit cpu <value>}} command, the {{rsyslog}} agent does not start. To work around this issue, increase the CPU resource limit, then restart the service manually. | 5.11.0-5.13.1
4077921 | You cannot use package upgrade to upgrade from Cumulus Linux 5.9.2 to Cumulus Linux 5.10.1 or later. You must install the Cumulus Linux image instead. | 5.10.1-5.13.1
4052578 | When you perform a binary upgrade from Cumulus Linux 5.8 or earlier to 5.9.0 or later with a pre-staged {{startup.yaml}} file, the cumulus user password is reset to the default password because there is no default {{startup.yaml}} file present in 5.8.0 or earlier. To work around this issue, generate the {{startup.yaml}} file from the existing NVUE configuration. | 5.9.2-5.11.1 | 5.12.0-5.13.1
4049213 | When there are routes that point to a single next hop, an ECMP entry is created in the SDK. After the single next hop from the route is removed, the ECMP entry might stay in the SDK until the time the next hop is present in the kernel. | 5.9.2-5.13.1
4048583 | If there are failures in MSTPD or a port is not updated in the database, the NVUE {{nv show bridge domain <bridge-id> stp}} command might not work and might produce errors even when STP has data for other working ports or VLANs. This is a display issue only and does not impact functionality. | 5.10.0-5.12.1 | 5.13.0-5.13.1
4047798 | Packet distribution based on ECMP hash is not working for VXLAN on top of rack switches where it is encapped. To work around this issue, enable lag hashing with gtp-teid to distribute VXLAN encapped packets across egress interfaces on the top of rack switches. | 5.10.0-5.13.1
4030380 | When you roll back interface configuration to the default setting with the {{nv unset interface}} command, NVUE removes the complete entry for the interface from the {{/etc/network/interface}} file, and puts the interface in admin down. As a result, you cannot configure FEC on the interface at the lower layers. | 5.10.0-5.13.1
4019256 | If you change the switch hostname, the histogram data producer service restarts. | 5.10.0-5.12.1 | 5.13.0-5.13.1
4005422 | When you upgrade Cumulus Linux 5.9.1 to Cumulus Linux 5.10 or later with package upgrade, the NTP service stops. To restart the NTP service, enable, then restart the service in the VRF in which it was running with the {{systemctl enable ntpsec@<vrf>}} and {{systemctl restart ntpsec@<vrf>}} commands. | 5.10.0-5.13.1
3985682 | On Spectrum-4 switches, multicast flows containing packets smaller than 512 bytes might not reach full line rate. Cumulus Linux supports 512 byte and larger multicast packets. | 5.10.0-5.13.1
3980924 | When adding or removing routes in a virtual router with numerous configured routes, you might encounter incorrect routing of certain IP addresses. This can result in packets exiting through incorrect ports or being discarded. | 5.5.1-5.13.1
3966312 | When connecting the SN5xxx switch to third party test equipment (such as IXIA) using copper cables at 100GbE, 200GbE, 400GbE, or 800GbE, links do not come up. | 5.10.0-5.13.1
3915878 | If you configure remote syslog export through a non-default VRF, you might see repeated error logs from the {{rsyslog}} process while the switch is booting: rsyslogd: create UDP socket bound to device failed: No such device [v8.2302.0] rsyslogd: No UDP socket could successfully be initialized, some functionality may be disabled. [v8.2302.0] The logs occur because the {{rsyslog}} service starts before the networking service creates the configured VRF for syslog export. There is no functional impact with this issue. | 5.9.0-5.13.1
3879809 | What Just Happened (WJH) does not work on Spectrum-4 switches. | 5.9.0-5.13.1
3879717 | Running {{snmpwalk}} on the switch with the management IP address does not work. To work around this issue, use the localhost option ({{snmpwalk -v 2c -c public28 localhost 1.3.6.1.2.1.14}}) or create a control plane ACL whitelist rule. | 5.10.0-5.13.1
3878394 | When ZTP runs a script that contains {{wget}}, ZTP fails and you see a message similar to the following: ZTP: ZTP DHCP: Unexpected error: 'ascii' codec can't decode byte 0xe2 in position 181: ordinal not in range(128) ZTP: Script returned failure To work around this issue, use the {{-q}} option with {{wget}}. | 5.9.0-5.13.1
3877516 | When you connect two NVIDIA switches and configure 400G speed in force mode, links don't come up. To work around this issue, make sure auto-negotiation is always on when connecting NVIDIA to NVIDIA in PAM4. | 5.9.0-5.13.1
3875373 | When you run the {{nv config apply empty}} command, NVUE removes the {{cumulus user}}. If you are logged in as the {{cumulus}} user when you run the {{nv config apply empty}} command, the command fails. | 5.9.0-5.13.1
3861745 | On UEFI hardware (where the {{/sys/firmware/efi}} directory exists), using the update-grub program might generate a {{/boot/grub/grub.cfg}} that is incorrect for booting ONIE if the ONIE option is selected on the console while booting. To work around this issue, run {{mount LABEL="EFI System" /boot/efi}} before using update-grub. | 5.9.0-5.13.1
3855796 | When configuring a Unicast Master Table for clients, the server addresses must be reachable and the route to the destination must exist. The unicast table can have one directly-connected port for a client. This restriction is only for directly connected ports and doesn't apply to Unicast Servers on other devices or switches. | 5.9.0-5.13.1
3847439 | In rare cases on the Spectrum 1 switch, where a dual connected host transmits all traffic flows to only one switch in a connected MLAG pair, and the host changes behavior to hash all flows to the other MLAG switch, there might be traffic loss if the MAC FDB entry on the original switch ages out. | 5.9.0-5.13.1
3819945 | When you connect an NVIDIA SN4410, SN4700, or SN5600 switch to any Spectrum 1, Spectrum-2, or Spectrum-3 peer switch (with four lanes) using a 4x breakout configuration and the default lanes per port setting, links do not come up. To work around this issue, provide the lanes per port configuration shown below: cumulus@switch:~$ nv set interface <interface> link breakout 4x lanes-per-port 1 | 5.9.0-5.13.1
3818545 | The terminal monitoring software SecureCRT has a known issue when running on both Windows and Mac systems where it gets stuck when monitoring the serial port of the switch as Cumulus Linux boots up. When this occurs, the serial port stops as shown below and SecureCRT is unable to receive any more serial data from the switch (it is able to transmit). Mounting dev-hugepages.mount - Huge Pages File System... Mounting dev-mqueue.mount | 5.9.0-5.13.1
3774274 | When you manually configure the {{/etc/cumulus/datapath/qos/qos_features.conf}} file without applying the QoS configuration with NVUE, running the {{nv config apply empty}} command later does not clean up the QoS configuration. If the QoS configuration includes breakout ports, the {{nv config apply empty}} command fails due to a {{switchd}} reload trigger failure. To work around this issue, clean up the configuration manually in the {{/etc/cumulus/datapath/qos/qos_features.conf}}, then run the {{nv config apply empty}} command. | 5.8.0-5.13.1
3773177 | When you try to upgrade a switch from Cumulus Linux 5.5 or earlier to 5.8.0 or later with package upgrade, you see errors for expired GPG keys that prevent you from upgrading. To work around this issue, install the new keys with the following commands, then upgrade the switch. cumulus@switch:~$ wget https://download.nvidia.com/cumulus/apt.cumulusnetworks.com/repo/pool/cumulus/c/cumulus-archive-keyring/cumulus-archive-keyring_4-cl5.6.0u5_all.deb cumulus@switch:~$ sudo apt install ./cumulus-archive-keyring_4-cl5.6.0u5_all.deb cumulus@switch:~$ sudo apt update cumulus@switch:~$ sudo apt upgrade | 4.0.0-4.4.5, 5.0.0-5.13.1
3771168 | When you perform an ISSU upgrade on a Spectrum 1 switch, the {{switchd}} service might crash. | 5.8.0-5.13.1
3677533 | Due to resource constraints on the Spectrum 1 switch, {{staticd}} performance drops and takes longer to read static routes compared to the time BGP takes to complete a graceful restart and advertise routes and EOR to its helpers. As a result, static routes are advertised after the EOR is sent to graceful restart helpers, which delete the stale static routes and relearn them after receiving the EOR from the restarting node. Temporary traffic loss might occur. | 5.7.0-5.13.1
3655681 | When you disable, then enable STP auto-edge on a port, the port might not transition to the operational edge even though the port does not receive bpdus. To work around this issue, configure the port as an admin-edge port. | 5.7.0-5.13.1
3637444 | Applying an inbound control plane ACL on the eth0 management interface does not take effect. To work around this issue, apply the ACL on the {{mgmt}} interface; for example, {{nv set interface mgmt acl <acl-id> inbound control-plane}}. | 5.7.0-5.13.1
3591918 | The {{nv action disconnect system aaa user}} command does not clear all the open sessions. To work around this issue, run the command as many times as the number of sessions to clear all the sessions. | 5.6.0-5.13.1
3587393 | If you use the NVIDIA SN5600 (Spectrum-4) switch with Ixia test equipment, you might experience delayed link up due to intermittent link flaps. To work around this issue when using copper cables: <ul><li>Use Ixia IxOS version 9.37 with HF002156, or version 9.39 or later.</li> <li>Use the DAC cable on ports 10 through 50.</li> <li>Use NVIDIA cables with the recommended firmware revision.</li> <li>Configure AN on the Cumulus Linux switch and AN/LT on Ixia.</li></ul> To work around this issue when using fiber cables: <ul><li>Configure 800g/Force.</li> <li>Use the recommended NVIDIA optical adapters.</li></ul> | 5.6.0-5.13.1
3556762 | On rare occasions, SPT switchover might not happen cleanly in PIM resulting in some dropped packets. If you use PIM-SM to replicate EVPN BUM traffic, you might see a brief drop of multicast traffic before recovering due to normal PIM-SM traffic timeout. | 5.5.0-5.13.1
3540510 | 400Gx8 ports only support traffic line rate with packets that are larger than 172 bytes. | 5.6.0-5.13.1
3538321 | In rare cases, an STP topology change on PTP over a VLAN can result in the switch losing the slave state and one of the ports might remain in an uncalibrated state. To work around this issue, toggle the port that is in the uncalibrated state up and down so that one of the ports is selected as the slave. | 5.6.0-5.13.1
3497622 | When you remove PSUs, then plug them back in, you might experience traffic loss and some ports might be in a down state. | 5.6.0-5.13.1
3472163 | On a switch with the Spectrum-4 ASIC, packets that are smaller than 256 bytes are not included in multicast flows. Multicast flows support packets that are 256 bytes or larger. | 5.6.0-5.13.1
3444490 | Migration from ONYX to Cumulus Linux is supported and tested with ONYX version 3.10.4302 GA only. | 5.6.0-5.13.1
3442569 | When trying to access the NVUE API, user accounts authenticated with a newly-configured external service, such as TACACS, RADIUS, or LDAP, receive a 401 forbidden error. To work around this issue, after enabling a new authentication service, make sure to restart both {{nginx.service}} and {{nvued.service}} to begin authenticating users against the new authentication service. | 5.5.0-5.13.1
3430430 | When you configure PTP on 50G ports, the offset correction might be higher, which can affect the time synchronization of the node. To work around this issue, configure PTP on 100G ports, or on 10G or 1G ports with PTP shaper enabled. | 5.5.0-5.13.1
3424967 | {{sudo}} for TACACS+ users with privilege level 15 does not work when reaching the TACACS+ server through the {{default}} VRF. To work around this issue, specify the interface name that the {{default}} VRF uses in the {{vrf=}} setting of the {{/etc/tacplus_servers}} file or run the NVUE {{nv set system aaa tacacs vrf}} command. If you don't run either command, a TACACS+ user with privilege level 15 can run {{vrf task exec default sudo ...}} to execute the {{sudo}} command. | 5.0.0-5.13.1
3420056 | The ADVA 5401 SFP module with hardware revision 5.01 does not come up at layer 1 when you use 10G QSA adaptors. To work around this issue, use 25G QSA adaptors. | 4.4.0-4.4.5, 5.0.0-5.13.1
3362113 | If you restore an NVUE {{startup.yaml}} file or run the {{nv config patch}} command after an upgrade that includes breakout ports with QoS configuration, the NVUE configuration fails to apply. Subsequent attempts to run {{nv config apply}} fail with a message similar to {{Invalid config [rev_id: 11] qos config is not supported on the following invalid interface: swp1s0. Supported on swp and bond interface types}}. To work around this issue, run {{nv unset}} on the configured QoS settings, then apply the breakout port configuration before you configure QoS. Alternatively, you can remove the QoS configuration from the {{yaml}} file and patch it separately after applying the breakout configuration. | 5.4.0-5.13.1
3347538 | When connecting NVIDIA-to-NVIDIA in PAM4, you must enable auto-negotiation. | 5.4.0-5.13.1
3341214 | If you use the NVUE REST API to configure a local user with a hashed password, the user cannot log in and the {{/etc/nvue.d/startup.yaml}} file shows the password as plain text. | 5.4.0-5.13.1
3329518 | When using TACACS+, if the {{/etc/nsswitch.conf}} file specifies {{passwd: files tacplus}} (files is listed before tacplus), a user that is present in both the local {{/etc/passwd}} file and the TACACS+ server cannot log into the switch. NVIDIA recommends that when using TACACS+, you list {{tacplus}} before {{files}} in {{/etc/nsswitch.conf}}. When using NVUE, ensure that {{tacacs}} has priority over {{local}}. | 5.4.0-5.13.1
3327477 | If you use {{su}} to change to a user specified through TACACS+, the user becomes the local tacacs0 thru tacacs15 user instead of the named user to run {{sudo}} commands. As a result, the named user password might not match the local tacacs0 thru tacacs15 user password. | 3.7.0-3.7.16, 4.0.0-4.4.5, 5.0.0-5.13.1
3326659 | If you have a large number of MAC addresses, they do not age out at the MAC ageing timeout value configured on the switch. It might take up to 30 seconds more for the MAC addresses to age out and be deleted from the hardware. To work around this issue, wait for the ageing timeout value plus 30 seconds. | 5.4.0-5.13.1
3253218 | Auto-negotiation isn't supported on Spectrum-2 and Spectrum-3 switches using the 1G SFP-T module; FORCE 1G is configured instead. | 5.4.0-5.13.1
3241567 | When you apply switch configuration for the first time on a freshly booted switch and you run the {{nv config apply}} command after setting the hostname with {{nv set system hostname}}, you might see the error message {{Failed to start Hostname Service}}. To work around this issue, run the {{nv config apply}} command a second time. | 5.3.0-5.13.1
3226506 | The {{l1-show eth0}} command does not show port information and is not supported in this release. | 5.3.0-5.13.1
3225117 | Occasionally, packet losses might occur on 25G ports when the link is raised without FEC. | 5.4.0-5.13.1
3172504 | When you connect the NVIDIA SN4600C switch to a Spectrum 1 or Spectrum-3 switch with a 40GbE passive copper cable (Part Number: MC2210126-005) on edge ports 1-4 and 61-64, there is an Effective BER of 1E-12 in PHY. | 5.2.0-5.13.1
3147782 | You cannot use NVUE to configure an SNMP view to include a subtree beginning with a period. For example: cumulus@switch:~$ nv set service snmp-server viewname cumulusOnly included .1.3.6.1.4.1.40310 Error: GET /nvue_v1/service/snmp-server/viewname/cumulusOnly/included?pointers=%5B%22%2Fparameters%22%2C+%22%2Fpatch%2FrequestBody%2Fcontent%2Fapplication~1json%2Fschema%22%2C+%22%2Fpatch%2Fparameters%22%2C+%22%2Fpatch%2Fresponses%2F200%2Flinks%22%5D responded with 404 NOT FOUND To work around this issue, reference the OID without the preceding period ( {{.}} ) in the command. | 5.3.0-5.13.1
3145869 | On a Spectrum-3 switch, the PTP offset in 10GbE changes between plus or minus 27. The average offset is around 7. | 5.2.0-5.13.1
3135952 | PAM4 split cables (such as 2x100G, 4x100G, and 4x50G) do not work with a forced speed setting (when auto-negotiation is off) as the default speed enabled is for NRZ mode (such as 100G_4X). To work around this issue, set the appropriate lanes for forced speed (with auto-negotation off) with the {{ethtool -s swpX speed <port_speed> autoneg off lanes <no_of_lanes>}} command. For example: cumulus@switch:~$ sudo ethtool -s swp1 speed 100000 autoneg off lanes 2 | 5.2.0-5.13.1
3115242 | When you configure two VNIs in the same VLAN, ifupdown2 shows a {{vlan added to two or more VXLANS}} warning, which is only issued after the VNI is already added to the bridge. This leaves the new VNI in the PVID even if there is already an existing VNI configured in that PVID. | 5.1.0-5.13.1
3103821 | On the NVIDIA SN4700 switch, inserting and removing the PSU might cause loss of frames. | 5.2.0-5.13.1
3084476 | After you disable traffic shaping in the {{/etc/cumulus/datapath/qos/qos_features.conf}} file, the default QOS traffic shaping configuration does not restore. To work around this issue, restart {{switchd}}. | 4.4.3, 5.0.0-5.13.1 | 4.4.4-4.4.5
3084027 | Under a high load, you might see ingress drop counters increase. The drops are classified as {{HwIfInDiscards}} in ethtool and shown as {{ingress_general}} in hardware. | 4.3.0-4.4.5, 5.0.0-5.13.1
3071652 | On rare occasions, after you reboot or restart {{switchd}} on a Spectrum 1 switch, any 25G connections with Direct Attach Copper (DAC) cables that connect from the switch to a non-NVIDIA device might flap continuously. To work around this issue, bring the affected link administratively down for a few seconds on the non-NVIDIA device, then bring the link back up. | 4.4.4-4.4.5, 5.1.0-5.13.1
3061656 | When the CPU load is high during a warm boot, bonds with a slow LACP rate fail to forward layer 2 traffic for up to 60 seconds (depending on the duration of the CPU load) and static bonds fail to forward layer 2 traffic for up to 5 seconds. | 5.1.0-5.13.1
2972540 | With RADIUS enabled for user shell authentication, there might be a delay in local user authentication for non cumulus user accounts. | 5.0.0-5.13.1
2964279 | When a VNI flaps, an incorrect list of layer 2 VNIs are associated with a layer 3 VNI. The NCLU {{net show evpn vni detail}} command output shows duplicate layer 2 VNIs under a layer 3 VNI. | 3.7.15, 4.4.2-4.4.5, 5.0.0-5.13.1 | 3.7.16
2951110 | The {{net show time ntp servers}} command does not show any output with the management VRF. | 3.7.15-3.7.16, 4.1.1-4.4.5, 5.0.0-5.13.1
2932083 | CVE-2021-45944 CVE-2021-45949: Multiple security issues were discovered in Ghostscript, the GPL PostScript/PDF interpreter, which could result in denial of service and potentially the execution of arbitrary code if malformed document filesare processed. Vulnerable: <= 9.27~dfsg-2+deb10u4 Fixed: 9.27~dfsg-2+deb10u5 | 5.0.0-5.13.1 | 4.4.3-4.4.5
2904450 | When you run the {{ethtool -m}} or the {{l1-show}} command, the 400G interface optical values do not show. | 4.4.0-4.4.5, 5.0.0-5.13.1
2891255 | CVE-2021-39925: Buffer overflow in the Bluetooth SDP dissector in Wireshark 3.4.0 to 3.4.9 and 3.2.0 to 3.2.17 allows denial of service via packet injection or crafted capture file. Vulnerable: <= 2.6.20-0+deb10u1 Fixed: 2.6.20-0+deb10u2 | 4.0.0-4.4.1, 5.0.0-5.13.1 | 4.4.2-4.4.5
2890681 | CVE-2021-42771: relative path traversal in Babel, a set of tools for internationalising Python applications, could result in the execution of arbitrary code. Vulnerable: 2.6.0+dfsg.1-1 Fixed: 2.6.0+dfsg.1-1+deb10u1 | 4.0.0-4.4.1, 5.0.0-5.13.1 | 4.4.2-4.4.5
2885305 | Certain Murata PSU attributes show intermittently in the sensors command output. To work around this issue, upgrade to the latest PSU firmware on Murata. | 5.0.0-5.13.1
2867042 | When connecting the NVIDIA SN4600 switch to another NVIDIA Spectrum switch, you must use auto-negotiation mode (not force mode); otherwise the switch might use the wrong Tx configuration. | 5.0.0-5.13.1
2823307 | Cumuls Linux does not support a bond with more than 64 ports. Any configuration with more than 64 ports in a bond changes all ports to down when you apply the configuration. | 5.0.0-5.13.1
2736108 | When you change the VRRP advertisement interval on the master, the {{master advertisement interval}} field in the {{show vrrp}} command output does not show the updated value. | 4.4.0-4.4.5, 5.0.0-5.13.1
2684925 | The NVUE {{nv show vrf default router bgp peer}} command produces a 404 not found error. | 4.4.0-4.4.5, 5.0.0-5.13.1
2671652 | In VXLAN routing environments, you might experience sub-optimal route convergence delays (longer than five seconds) when a prefix transitions to a new ECMP next-hop group. This condition might occur when a VTEP loses ECMP routes through all uplink peerings, then installs the routes through a different path, such as an MLAG peerlink. | 4.4.0-4.4.5, 5.5.0-5.13.1

## Fixed Issues in 5.11.1
Issue ID | Description | Affects
4352128 | CVE-2024-3596: CL RADIUS susceptible to collision attack against MD5 R/A signature. | 5.9.2-5.11.0, 5.12.0-5.12.1
4309885 | Replacing a configuration using a revision ID ({{nv config apply <revision-id>}}) might take more than three minutes in certain cases. This issue has no functional impact. | 5.11.0
4309870 | Due to unsupported EVPN BUM replication configuration (a mix of PIM and HER modes), a resource leak can occur. | 5.11.0
4309850 | On the NVIDIA SN2010 and SN2100 switches, the management interface (eth0) might negotiate 100M instead of 1G after you install, upgrade, or, reboot Cumulus Linux. To resolve this issue, force the speed to 1G: cumulus@switch:~$ nv set interface eth0 link speed 1G cumulus@switch:~$ nv set interface eth0 link duplex full cumulus@switch:~$ nv config apply | 5.11.0
4298583 | The Spectrum-4 switch reports a {{Modules DataPath FSM fault}} in logs when the link fails at polling. | 5.10.1-5.11.0, 5.12.0
4288263 | Optimized (two partition) upgrade and rollback fails when you apply configuration by editing the {{/etc/nvue.d/startup.yaml}} file, then run {{nv config apply startup}}. To work around this issue, after activating optimized <b>upgrade</b>, but <b>before</b> rebooting, save a copy of the contents of {{/var/lib/nvue/}} to some other location. Then, <b>after</b> activating <b>rollback</b>, but <b>before</b> rebooting, move {{/var/lib/nvue/}} to some other location and copy the previously saved contents to {{/var/lib/nvue/}}. | 5.12.0
4286413 | When sending control packets that have the port range 259 through 1023 in their TX base header system target (above {{cap_max_system_ports}} and below {{cap_ports}} used for LAG forwarding), a fatal health event occurs on the switch. The port range 259 through 1023 reflects illegal system ports; do not set these values in the control packet TX base header. | 5.11.0
4281099 | When you bring STP down, then up on the primary MLAG peer, the STP state machine restarts and the peerlink operational edge resets. As a result, the secondary MLAG peer ends up in an STP discarding state. To work around this issue, restart the {{clagd}} service. | 5.8.0-5.11.0
4278870 | After a factory reset with the {{nv action reset system factory-default force}} command, RADIUS does not fully reset; the {{radius-cmd-acct}} package is not installed correctly and includes missing files. In addition, {{/etc/pam.d/common-auth}} is incorrect. | 5.11.0
4271229 | After rebooting the spine switch in an EVPN multihoming configuration, the BGP EVPN Type-2 entry is missing, which causes flooding and duplicates in the fabric. To work around this issue, flush the IP neighbor entries with the {{sudo ip neigh flush x.x.x.x}} command. | 5.9.1-5.11.0
4271216 | NVUE overwrites the MOTD file during NVUE configuration with no option to ignore it. | 5.11.0
4271212 | When IPv4 layer 3 switch ports and virtual interfaces flap, {{switchd}} might send an ICMP Reply message instead of an ARP request (although no ICMP request was sent). Multiple ICMP Replies might be sent to any of the neighbor IP addresses of that interface. | 5.9.2-5.11.0
4271207 | Stale Next Hop Groups are left in the kernel resulting in polarized Adaptive Routing traffic. | 5.10.1-5.11.0
4271203 | When the STP state goes down, then back up on the primary MLAG peer, the peerlink state is not updated correctly in {{mstpd}}. | 5.8.0-5.11.0
4268260 | Due to hardware limitations in the MPS2975, the minimum threshold for PMIC-12-COMEX-VCORE-OUT is fixed and cannot be set to zero. While a threshold violation warning might appear, system functionality remains unaffected, and the current configuration is maintained to ensure device compatibility. | 5.11.0
4264726 | When you configure EVPN multihoming with more than one ESI bond member, you might see intermediate traffic loss. | 5.9.1-5.11.0
4260019 | NVUE prevents you from setting the IPv6 RA lifetime to 0 (zero). Use vtysh mode to apply the setting. | 5.11.0
4260016 | When you enable SNMP, Cumulus Linux enables and creates an {{agentx}} user called {{debian-snmp}} automatically for FRR. As a result, TACACS sends log messages similar to the following: <<sudo: nss_tacplus: TACACS+ server 10.23.1.0:49 read failed (-3) for user Debian-snmp: Success>> <<sudo: tac_author_read: reply timeout after 5 secs>> To work around this issue, manually add the {{debian-snmp}} user to the TACACS configuration {{exclude_users}} list so that TACACS ignores this user. | 5.11.0
4260014 | When you configure the SPAN port mirror truncate size to a value greater than four and less than the supported minimum, NVUE allows the configuration even though there are errors and failures in the mirror session configuration. The supported values for truncate size are 32 to 4088 for Spectrum 1, 48 to 4088 for Spectrum-2 and Spectrum-3, and 64 to 4088 for Spectrum-4. To work around this issue, run the {{echo <supported_value> > /cumulus/switchd/config/mirror/session/1/truncate_size}} command before you reconfigure mirror sessions with the supported values. | 5.8.0-5.11.0
4260012 | If all of the neighbors returned in the {{nv show vrf <vrf> router bgp neighbor}} command output have no {{address-family}} configuration, you see an internal error when the nested table in the output is being rendered. | 5.10.0-5.11.0
4259980 | After you reboot the switch, the ifplugd.service fails to start monitoring the interface. | 5.8.0-5.11.0
4248634 | When you add a new MLAG bond, the BPDU guard state of its peer is initialized to False and immediately updated correctly after resync if the bond is up. If the bond is down, resync is not done and the peer PBDU guard state is not updated, which leads to a conflict if the local PBDU guard is enabled. Even though it seems that PBDU configuration does not match between MLAG peers, this issue does not have any functional impact. It gets cleared when the bond becomes up. | 5.9.2-5.11.0
4248626 | The {{nv show system ztp}} command might report an error when you use a system local that represents time differently from {{%a %b %d %H:%M:%S %Y %Z}}. | 5.11.0
4246858 | The {{nv show service ntp <vrf>}} command shows the peers that are discovered together with the configured NTP servers instead of displaying only the NTP configuration. As a result, the applied and operational columns have different values, which causes confusion. | 5.11.0
4245856 | The {{nv show platform transceiver <interface>}} command sometimes does not show transceiver data for layer 3 Dot1q subinterfaces (such as swp2.10). To work around this issue, run the {{ethtool -m <interface>}} command. | 5.11.0
4245853 | NVUE Rest API calls that are authenticated with TACACS on the switch append unnecessary database entries to the {{/run/tacacs_clent_map}} file, which increases the file size. Over time, this increases the TACACS login authentication time, resulting in delayed login authentication. To work around this issue, delete the {{tacacs_client_map}} file with the {{sudo rm rf /run/tacacs_client_map}} command. | 5.11.0
4245850 | When using the REST API to move a port from one bridge to another bridge, the {{bridge-vlan}} configuration on the port might be programmed incorrectly. To resolve the issue, run the {{ifreload -a}} command. | 5.9.1-5.11.0
4245819 | A Python version change removed the encoding argument parameter of the json loads function, which causes an exception. | 5.11.0
4223451 | When you change the VRR MAC address, {{switchd}} crashes. This occurs because deleting an old VRR MAC address triggers a neighbor update that changes the ECMP container resolution, which results in route entry updates. This happens in async mode, where the end notification expected after an end of operation is missing. | 5.9.2-5.11.0
4223450 | Under unique hardware failure conditions, when the ASIC temperature sensor read fails repeatedly, the fans are set to twenty percent, which might not be high enough to maintain proper ASIC cooling, resulting in a thermal shutdown. | 5.11.0
4223449 | On rare occasions, platform drivers capture the firmware state as being in ISSU when it is not the case. This causes the ASIC temperature to be read as 0, which causes the thermal algorithm to set fan speeds to low. As a result, the switch can get overheated and undergo a thermal shutdown. To work around this issue, reboot or powercycle the switch. | 5.11.0
4223448 | When there is significant traffic generated from the CPU to the network, the health check might report a critical issue. | 5.11.0
4218485 | When adding or removing routes in a virtual router with numerous configured routes, you might see certain IP addresses being routed incorrectly. This can result in packets exiting through incorrect ports or discarded packets. | 5.5.1-5.11.0
4200961 | If you use a bridge name other than {{br_default}}, PTP neighbors fail to establish because the PTP packets are sourced from an unexpected IP address. To work around this issue, configure the {{base-interface}} for the VLAN interface with the {{nv set interface <VLAN-id> base-interface <interface-id>}} command. | 5.10.0-5.11.0
4200952 | Configuring the listening-address for the SNMP server fails for IP addresses associated with VRFs other than the management VRF. | 5.11.0
4178578 | An unexpected thermal reboot occurs due to an incorrect firmware status in the i2c driver. | 5.10.0-5.11.0
4175217 | When there is a large number of discontiguous VTEP to VLAN mappings, {{switchd}} crashes with a Netlink error similar to the following: netlink.c:409 CRIT nlroute: nl_cache_mngr_data_ready failed: Kernel reported truncated message | 5.10.1-5.11.0
4173602 | On the Spectrum-4 switch, {{switchd}} might crash with the following log message: CRIT Restarting switchd to recover from SDK health event: FW Long Command | 5.10.1-5.11.0

## Open Issues in 5.11.0
Issue ID | Description | Affects | Fixed
4461102 | In certain cases, when a port is down and you apply adaptive routing with the link-utilization-threshold setting to the port as it goes up, you might see in log errors while the port is not yet up. | 5.11.0-5.13.1
4447419 | Users with {{nv show}} privileges only can still execute the {{nv config apply}} and related commands. | 5.9.2-5.13.1
4423430 | When toggling the bridge binding flag on an SVI from ON to OFF, the SVI might not come operationally UP if it was DOWN previously from the bridge binding flag. | 5.11.0-5.12.1 | 5.13.0-5.13.1
4423365 | When you enable NAT dynamic mode and NAT rules with NVUE in a single commit, you see the error {{error: hw sync failed (Dynamic NAT is not enabled. Ignoring rules..)}}. To work around this issue, enable dynamic NAT with NVUE in one commit, then add NAT ACL rules in a subsequent commit. | 5.11.0-5.11.1 | 5.12.0-5.13.1
4423352 | ZTP scripts return an error due to incorrect ASCI to UTF-8 conversion. | 5.11.0-5.13.1
4423336 | When you configure TACACS with NVUE or merge in an NVUE configuration file including TACACS configuration with the {{nv config patch}} command, you see an unrecoverable error when running additional NVUE commands. To work around this issue, restart the NVUE service with the {{systemctl restart nvued.service}} command. | 5.9.0-5.11.1 | 5.12.0-5.13.1
4423335 | When you configure TACACS with NVUE or merge in an NVUE configuration file including TACACS configuration with the {{nv config patch}} command, you see an unrecoverable error when running additional NVUE commands. To work around this issue, restart the NVUE service with the {{systemctl restart nvued.service}} command. | 5.9.0-5.13.1
4423321 | When you configure BGP {{suppress-fib-pending}}, the prefix might not be withdrawn from downstream peers. | 5.11.0-5.12.1 | 5.13.0-5.13.1
4423286 | SVIs do not go down even when all the bridge ports on the corresponding VLAN are down because the {{vlan-bridge-binding}} option default setting is off for all the SVIs responsible for bringing down the SVI when all the ports on the corresponding VLAN are down. To work around this issue, Manually configure the {{vlan-bridge-binding on}} option under the SVI stanza in the {{/etc/network/interfaces}} file. | 5.11.0-5.12.1 | 5.13.0-5.13.1
4423285 | SVIs do not go down even when all the bridge ports on the corresponding VLAN are down. This issue occurs because the {{vlan-bridge-binding}} option default setting is off for all the SVIs responsible for bringing down the SVI when all the ports on the corresponding VLAN are down. To work around this issue, manually configure the {{vlan-bridge-binding on}} option under the SVI stanza in the {{/etc/network/interfaces config}} file. | 5.11.0-5.13.1
4423279 | If you apply an NVUE snippet affecting the {{/etc/cumulus/datapath/traffic.conf}} file, the snippet might fail the consistency check, resulting in a failed snippet apply. | 5.11.0-5.12.1 | 5.13.0-5.13.1
4423277 | When the username in a 802.1X session includes the equals (=) character, the ISSU warmboot fails. Make sure that = is not part of the 802.1X session name. | 5.11.0-5.13.1
4423276 | When the username in a 802.1X session includes the equals (=) character, the ISSU warmboot fails. Make sure that = is not part of the 802.1X session name. | 5.11.0-5.12.1 | 5.13.0-5.13.1
4423274 | After you run the {{nv action upgrade system packages to latest}} command followed by the {{nv action reboot system}} command, {{nv show system reboot}} displays {{upgrade}} instead of one of the valid values {{cold}}, {{warm}}, or {{fast}}. | 5.11.0-5.12.1 | 5.13.0-5.13.1
4423273 | After you run the {{nv action upgrade system packages to latest}} command followed by the {{nv action reboot system}} command, {{nv show system reboot}} displays {{upgrade}} instead of one of the valid values {{cold}}, {{warm}}, or {{fast}}. | 5.11.0-5.13.1
4423270 | When you configure the switch to move to warm restart mode, the message does not clearly indicate that the reboot to get the switch into warm mode is not hitless. | 5.11.0-5.12.1 | 5.13.0-5.13.1
4423269 | When you configure the switch to move to warm restart mode, the message does not clearly indicate that the reboot to get the switch into warm mode is not hitless. | 5.11.0-5.13.1
4423237 | The {{snmpd}} service generates debugging logs of sudo calls. To work around this issue, disable sudo logging for the specific commands run by the Debian-snmp user in the {{/etc/sudoers.d/snmp}} file by adding {{Defaults:Debian-snmp !syslog}}. | 5.11.0-5.12.1 | 5.13.0-5.13.1
4423235 | The {{snmpd}} service generates debugging logs of sudo calls. To work around this issue, disable sudo logging for the specific commands run by the Debian-snmp user in the {{/etc/sudoers.d/snmp}} file by adding {{Defaults:Debian-snmp !syslog}}. | 5.11.0-5.13.1
4423224 | When processing the static IP assignment for an interface previously managed through DHCP, Cumulus Linux fails to clean up the DHCP created state completely. As a result when the IP address assigned by DHCP earlier expires, the switch eventually loses connectivity. | 5.1.0-5.12.1 | 5.13.0-5.13.1
4422898 | When displaying BGP neighbor advertised routes in JSON format with very large routing tables, the process consumes excessive memory resulting in out of memory crashes. | 5.0.0-5.13.1
4408387 | BGP crashes during EVPN route install due to incorrect memory access. | 5.11.0-5.13.1
4408280 | NVUE commands create excessive log data. To work around this issue, configure rsyslog rules to limit logging of these commands. | 5.11.0-5.12.1 | 5.13.0-5.13.1
4404955 | On the NVIDIA SN2201 switch, the fan tray LED status update fails and you see the following syslog errors: systemd-udevd116276: mlxreg:fan1:green: Process ‘/usr/bin/hw-management-chassis-events.sh fantray-led-event mlxreg:fan1:green 255’ failed with exit code 1. To work around this issue, restart the {{hw-management}} service with the {{sudo systemctl restart hw-management}} command. | 5.7.0-5.13.1
4400384 | After the switch reboots or {{switchd.service}} restarts, NVUE applied ERSPAN sessions do not work if the ERSPAN destination IP address is reachable through an MLAG bond. To work around this issue, remove the ERSPAN configuration and reapply it using NVUE. | 5.11.0-5.12.1 | 5.13.0-5.13.1
4398031 | On the NVIDIA SN5400 switch, if the PTP slave port is swp66 and is operating at 1Gbps, the PTP mean path delay value might be reported as a negative value. | 5.11.0-5.13.1
4389124 | NVUE fails when applying ERSPAN configuration on an MLAG peer. This failure occurs because ERSPAN does not support bond slave ports as analyzer ports but fails to validate the configuration. | 5.11.0-5.12.1 | 5.13.0-5.13.1
4370952 | ERSPAN does not work when the ERSPAN destination IP address is reachable over SVIs and layer 2 bonds. To work around this issue, make the ERSPAN destination IP address reachable over layer 3 swps or bond interfaces. | 5.11.0-5.12.1 | 5.13.0-5.13.1
4370462 | When you assign an IP address to a VRF interface, NVUE removes the 127.0.0.1, 127.0.1.1, and ::1/128 IP addresses from VRF interfaces in the kernel. This results in traffic generated by the switch in the VRF destined to 127.0.0.1 to be sent out of the local device and onto the network. To work around this issue, when assigning an IP address to a VRF interface, also configure the following on the VRF interface to ensure that the expected functionality is maintained: nv set vrf <vrf-id> loopback ip address 127.0.0.1/8 nv set vrf <vrf-id> loopback ip address 127.0.1.1/8 nv set vrf <vrf-id> loopback ip address ::/128 nv config apply -y | 5.11.0-5.12.1 | 5.13.0-5.13.1
4363640 | When a MAC address flaps between two different EVPN VTEPs, a Zebra core crash occurs. | 5.11.0-5.12.1 | 5.13.0-5.13.1
4360615 | The control plane trap group counters are not associated correctly with the right trap group. | 5.11.0-5.12.1 | 5.13.0-5.13.1
4352128 | CVE-2024-3596: CL RADIUS susceptible to collision attack against MD5 R/A signature. | 5.9.2-5.12.1 | 5.13.0-5.13.1
4343690 | The Swagger UI for the Cumulus OpenAPI model is not rendering correctly (https://docs.nvidia.com/networking-ethernet-software/cumulus-linux-512/api/index.html#). The interface shows "screaming" emojis and "Could not render." | 5.11.0-5.13.1
4341608 | When you enable PFC watchdog, telemetry histograms, and 802.1x with NVUE, then upgrade the switch to Cumulus Linux 5.12 followed by a warm reboot, the switch crashes when a cl-support file is created or by certain {{sx_api}} requests. You see error logs in the SDK continuously because the switch collects interface statistics every one second. To work around this issue, reboot the switch. | 5.10.1-5.12.1 | 5.13.0-5.13.1
4328729 | When sending control packets that have the port range 259 through 1023 in their TX base header system target (above {{cap_max_system_ports}} and below {{cap_ports}} used for LAG forwarding), a fatal health event occurs on the switch. The port range 259 through 1023 reflects illegal system ports; do not set these values in the control packet TX base header. As this range reflects illegal system ports, do not set these values in the control packet TX base header, as it will be dropped. | 5.10.1-5.12.1 | 5.13.0-5.13.1
4309885 | Replacing a configuration using a revision ID ({{nv config apply <revision-id>}}) might take more than three minutes in certain cases. This issue has no functional impact. | 5.11.0-5.11.1 | 5.12.0-5.13.1
4309870 | Due to unsupported EVPN BUM replication configuration (a mix of PIM and HER modes), a resource leak can occur. | 5.11.0-5.12.1 | 5.13.0-5.13.1
4309854 | CVE-2024-3596: CL RADIUS susceptible to collision attack against MD5 R/A signature. | 5.11.0-5.13.1
4309850 | On the NVIDIA SN2010 and SN2100 switches, the management interface (eth0) might negotiate 100M instead of 1G after you install, upgrade, or, reboot Cumulus Linux. To resolve this issue, force the speed to 1G: cumulus@switch:~$ nv set interface eth0 link speed 1G cumulus@switch:~$ nv set interface eth0 link duplex full cumulus@switch:~$ nv config apply | 5.11.0-5.12.1 | 5.13.0-5.13.1
4308857 | When you use {{tls_crlcheck}} in the {{/etc/nslcd.conf}} file, the optional {{nslcd}} service fails due to a missing library. | 5.9.2-5.13.1
4298584 | The Spectrum-4 switch reports a {{Modules DataPath FSM fault}} in logs when the link fails at polling. | 5.10.1-5.13.1
4298583 | The Spectrum-4 switch reports a {{Modules DataPath FSM fault}} in logs when the link fails at polling. | 5.10.1-5.12.0 | 5.12.1-5.13.1
4286413 | When sending control packets that have the port range 259 through 1023 in their TX base header system target (above {{cap_max_system_ports}} and below {{cap_ports}} used for LAG forwarding), a fatal health event occurs on the switch. The port range 259 through 1023 reflects illegal system ports; do not set these values in the control packet TX base header. | 5.11.0-5.12.0 | 5.12.1-5.13.1, 5.13.0-5.13.1
4281099 | When you bring STP down, then up on the primary MLAG peer, the STP state machine restarts and the peerlink operational edge resets. As a result, the secondary MLAG peer ends up in an STP discarding state. To work around this issue, restart the {{clagd}} service. | 5.8.0-5.11.1 | 5.12.0-5.13.1
4278870 | After a factory reset with the {{nv action reset system factory-default force}} command, RADIUS does not fully reset; the {{radius-cmd-acct}} package is not installed correctly and includes missing files. In addition, {{/etc/pam.d/common-auth}} is incorrect. | 5.11.0-5.11.1 | 5.12.0-5.13.1
4271232 | A Python version change removed the encoding argument parameter of the json loads function, which causes an exception. | 5.11.0-5.13.1
4271229 | After rebooting the spine switch in an EVPN multihoming configuration, the BGP EVPN Type-2 entry is missing, which causes flooding and duplicates in the fabric. To work around this issue, flush the IP neighbor entries with the {{sudo ip neigh flush x.x.x.x}} command. | 5.9.1-5.11.1 | 5.12.0-5.13.1
4271216 | NVUE overwrites the MOTD file during NVUE configuration with no option to ignore it. | 5.11.0-5.12.1 | 5.13.0-5.13.1
4271215 | NVUE overwrites the MOTD file during NVUE configuration with no option to ignore it. | 5.11.0-5.13.1
4271213 | When IPv4 layer 3 switch ports and virtual interfaces flap, {{switchd}} might send an ICMP Reply message instead of an ARP request (although no ICMP request was sent). Multiple ICMP Replies might be sent to any of the neighbor IP addresses of that interface. | 5.9.2-5.13.1
4271212 | When IPv4 layer 3 switch ports and virtual interfaces flap, {{switchd}} might send an ICMP Reply message instead of an ARP request (although no ICMP request was sent). Multiple ICMP Replies might be sent to any of the neighbor IP addresses of that interface. | 5.9.2-5.11.1 | 5.12.0-5.13.1
4271207 | Stale Next Hop Groups are left in the kernel resulting in polarized Adaptive Routing traffic. | 5.10.1-5.11.1 | 5.12.0-5.13.1
4271203 | When the STP state goes down, then back up on the primary MLAG peer, the peerlink state is not updated correctly in {{mstpd}}. | 5.8.0-5.11.1 | 5.12.0-5.13.1
4270957 | Optimized (two partition) upgrade from Cumulus Linux 5.11.0 requires approximately 2.4 Gbytes of free space in {{/var}} after downloading the image with NVUE commands instead of 1.6 Gbytes of free space. Upgrade needs the extra space for an additional copy of the downloaded image in {{/var}} . | 5.11.0-5.11.1 | 5.12.0-5.13.1
4268260 | Due to hardware limitations in the MPS2975, the minimum threshold for PMIC-12-COMEX-VCORE-OUT is fixed and cannot be set to zero. While a threshold violation warning might appear, system functionality remains unaffected, and the current configuration is maintained to ensure device compatibility. | 5.11.0-5.11.1 | 5.12.0-5.13.1
4264726 | When you configure EVPN multihoming with more than one ESI bond member, you might see intermediate traffic loss. | 5.9.1-5.11.1 | 5.12.0-5.13.1
4260019 | NVUE prevents you from setting the IPv6 RA lifetime to 0 (zero). Use vtysh mode to apply the setting. | 5.11.0-5.11.1 | 5.12.0-5.13.1
4260017 | When you enable SNMP, Cumulus Linux enables and creates an {{agentx}} user called {{debian-snmp}} automatically for FRR. As a result, TACACS sends log messages similar to the following: <<sudo: nss_tacplus: TACACS+ server 10.23.1.0:49 read failed (-3) for user Debian-snmp: Success>> <<sudo: tac_author_read: reply timeout after 5 secs>> To work around this issue, manually add the {{debian-snmp}} user to the TACACS configuration {{exclude_users}} list so that TACACS ignores this user. | 5.11.0-5.13.1
4260016 | When you enable SNMP, Cumulus Linux enables and creates an {{agentx}} user called {{debian-snmp}} automatically for FRR. As a result, TACACS sends log messages similar to the following: <<sudo: nss_tacplus: TACACS+ server 10.23.1.0:49 read failed (-3) for user Debian-snmp: Success>> <<sudo: tac_author_read: reply timeout after 5 secs>> To work around this issue, manually add the {{debian-snmp}} user to the TACACS configuration {{exclude_users}} list so that TACACS ignores this user. | 5.11.0-5.11.1 | 5.12.0-5.13.1
4260014 | When you configure the SPAN port mirror truncate size to a value greater than four and less than the supported minimum, NVUE allows the configuration even though there are errors and failures in the mirror session configuration. The supported values for truncate size are 32 to 4088 for Spectrum 1, 48 to 4088 for Spectrum-2 and Spectrum-3, and 64 to 4088 for Spectrum-4. To work around this issue, run the {{echo <supported_value> > /cumulus/switchd/config/mirror/session/1/truncate_size}} command before you reconfigure mirror sessions with the supported values. | 5.8.0-5.11.1 | 5.12.0-5.13.1
4260012 | If all of the neighbors returned in the {{nv show vrf <vrf> router bgp neighbor}} command output have no {{address-family}} configuration, you see an internal error when the nested table in the output is being rendered. | 5.10.0-5.11.1 | 5.12.0-5.13.1
4259980 | After you reboot the switch, the ifplugd.service fails to start monitoring the interface. | 5.8.0-5.11.1 | 5.12.0-5.13.1
4259979 | After you reboot the switch, the ifplugd.service fails to start monitoring the interface. | 5.8.0-5.13.1
4248634 | When you add a new MLAG bond, the BPDU guard state of its peer is initialized to False and immediately updated correctly after resync if the bond is up. If the bond is down, resync is not done and the peer PBDU guard state is not updated, which leads to a conflict if the local PBDU guard is enabled. Even though it seems that PBDU configuration does not match between MLAG peers, this issue does not have any functional impact. It gets cleared when the bond becomes up. | 5.9.2-5.11.1 | 5.12.0-5.13.1
4248626 | The {{nv show system ztp}} command might report an error when you use a system local that represents time differently from {{%a %b %d %H:%M:%S %Y %Z}}. | 5.11.0-5.11.1 | 5.12.0-5.13.1
4246859 | The {{nv show service ntp <vrf>}} command displays the peers that are discovered together with the configured NTP servers instead of displaying only the NTP configuration. As a result, the "applied" and "operational" columns have different values, which causes confusion. | 5.11.0-5.13.1
4246858 | The {{nv show service ntp <vrf>}} command shows the peers that are discovered together with the configured NTP servers instead of displaying only the NTP configuration. As a result, the applied and operational columns have different values, which causes confusion. | 5.11.0-5.11.1 | 5.12.0-5.13.1
4245856 | The {{nv show platform transceiver <interface>}} command sometimes does not show transceiver data for layer 3 Dot1q subinterfaces (such as swp2.10). To work around this issue, run the {{ethtool -m <interface>}} command. | 5.11.0-5.11.1 | 5.12.0-5.13.1
4245853 | NVUE Rest API calls that are authenticated with TACACS on the switch append unnecessary database entries to the {{/run/tacacs_clent_map}} file, which increases the file size. Over time, this increases the TACACS login authentication time, resulting in delayed login authentication. To work around this issue, delete the {{tacacs_client_map}} file with the {{sudo rm rf /run/tacacs_client_map}} command. | 5.11.0-5.12.1 | 5.13.0-5.13.1
4245850 | When using the REST API to move a port from one bridge to another bridge, the {{bridge-vlan}} configuration on the port might be programmed incorrectly. To resolve the issue, run the {{ifreload -a}} command. | 5.9.1-5.11.1 | 5.12.0-5.13.1
4245819 | A Python version change removed the encoding argument parameter of the json loads function, which causes an exception. | 5.11.0-5.11.1 | 5.12.0-5.13.1
4223451 | When you change the VRR MAC address, {{switchd}} crashes. This occurs because deleting an old VRR MAC address triggers a neighbor update that changes the ECMP container resolution, which results in route entry updates. This happens in async mode, where the end notification expected after an end of operation is missing. | 5.9.2-5.11.1 | 5.12.0-5.13.1
4223450 | Under unique hardware failure conditions, when the ASIC temperature sensor read fails repeatedly, the fans are set to twenty percent, which might not be high enough to maintain proper ASIC cooling, resulting in a thermal shutdown. | 5.11.0-5.11.1 | 5.12.0-5.13.1
4223449 | On rare occasions, platform drivers capture the firmware state as being in ISSU when it is not the case. This causes the ASIC temperature to be read as 0, which causes the thermal algorithm to set fan speeds to low. As a result, the switch can get overheated and undergo a thermal shutdown. To work around this issue, reboot or powercycle the switch. | 5.11.0-5.11.1 | 5.12.0-5.13.1
4223448 | When there is significant traffic generated from the CPU to the network, the health check might report a critical issue. | 5.11.0-5.11.1 | 5.12.0-5.13.1
4220393 | The default GRUB timeout style changed from menu to countdown. When booting, a countdown displays on the console and you can use the escape key to break out of the countdown and show the GRUB menu. This reduces the chance of console noise halting the reboot process. If you press the escape key twice, you might go to the GRUB command line. In this case, type {{normal}} to get back to the GRUB menu or {{reboot}} to reboot the switch. | 5.11.0-5.11.1 | 5.12.0-5.13.1
4218485 | When adding or removing routes in a virtual router with numerous configured routes, you might see certain IP addresses being routed incorrectly. This can result in packets exiting through incorrect ports or discarded packets. | 5.5.1-5.11.1 | 5.12.0-5.13.1
4209429 | Unreachable or reject routes might not get installed into the SDK. | 5.11.0-5.11.1 | 5.12.0-5.13.1
4205060 | Debian 12 does not support LDAP SSL CRL check. Cumulus Linux now uses CRL file. | 5.11.0-5.11.1 | 5.12.0-5.13.1
4200961 | If you use a bridge name other than {{br_default}}, PTP neighbors fail to establish because the PTP packets are sourced from an unexpected IP address. To work around this issue, configure the {{base-interface}} for the VLAN interface with the {{nv set interface <VLAN-id> base-interface <interface-id>}} command. | 5.10.0-5.11.1 | 5.12.0-5.13.1
4200952 | Configuring the listening-address for the SNMP server fails for IP addresses associated with VRFs other than the management VRF. | 5.11.0 | 5.11.1-5.13.1
4199125 | ZTP scripts return an error due to incorrect ASCI to UTF-8 conversion. | 5.11.0-5.11.1 | 5.12.0-5.13.1
4198683 | Configuring the listening-address for the SNMP server fails for IP addresses associated with VRFs other than the management VRF. | 5.11.0-5.11.1 | 5.12.0-5.13.1
4195240 | Cumulus Linux installs and runs the {{atftpd}} program by default but cannot access it because a {{/tftpboot}} directory is missing. | 5.9.2-5.11.1 | 5.12.0-5.13.1
4183214 | If you upgrade the switch from Cumulus Linux 5.9.x or 5.10.x with package upgrade and Radius is enabled, you see configuration and commit errors. To avoid this issue, either disable Radius during package upgrade or disable Radius before package upgrade with the {{sudo adduser --system --group --home /run/nslcd --no-create-home --gecos 'nslcd name service LDAP connection daemon' nslcd}} command. | 5.11.0-5.11.1 | 5.12.0-5.13.1
4178578 | An unexpected thermal reboot occurs due to an incorrect firmware status in the i2c driver. | 5.10.0-5.11.0 | 5.11.1-5.13.1
4177067 | When doing a package upgrade from CL5.9 or CL5.10 to CL5.11 or later, the installation of {{nslcd}} might open an interactive dialog to configure {{nslcd.conf }}. To avoid this interactive dialog, set the {{DEBIAN_FRONTEND}} environment variable to {{noninteractive}}. For example: cumulus@switch:~$ sudo apt-get update cumulus@switch:~$ sudo DEBIAN_FRONTEND=noninteractive apt-get -y -o "Dpkg::Options::=--force-confdef" -o "Dpkg::Options::=--force-confold" upgrade | 5.11.0-5.13.1
4176931 | The {{nv show platform firmware}} command results in a Python traceback and takes a long time to complete because the VX image does not support the {{smartctl}} utility. | 5.11.0-5.11.1 | 5.12.0-5.13.1
4175217 | When there is a large number of discontiguous VTEP to VLAN mappings, {{switchd}} crashes with a Netlink error similar to the following: netlink.c:409 CRIT nlroute: nl_cache_mngr_data_ready failed: Kernel reported truncated message | 5.10.1-5.11.1 | 5.12.0-5.13.1
4174646 | On the NVIDIA SN5400 and SN5600 switch, the fans might run at full speed when it is not necessary. | 5.10.1-5.11.1 | 5.12.0-5.13.1
4173602 | On the Spectrum-4 switch, {{switchd}} might crash with the following log message: CRIT Restarting switchd to recover from SDK health event: FW Long Command | 5.10.1-5.11.1 | 5.12.0-5.13.1
4155957 | Logs from the OTLP exporter process ({{nv-telemetry}}) grow uncontrolled and result in excessive disk space usage. You can remove the large files in the {{/var/log/nv-telemetry}} folder or modify them to reduce their size. | 5.11.0-5.11.1 | 5.12.0-5.13.1
4154839 | When you run certain SDK commands (such as {{sudo sx_api_port_counter_dump_all.py}} or {{sx_api_fdb_dump}}) first as the cumulus user, then with {{sudo}}, you see the following error: PermissionError: Errno 13] Permission denied: '/tmp/python_err_log.txt' To resolve this issue, run the {{rm -rf /tmp/python_err_log.txt}} command. | 5.11.0-5.13.1
4144021 | Shutting down port 65 or 66 on the NVIDIA Spectrum-4 switch leaves the opposite port up when using MLNX SFP-T and RJ45 connections. Spectrum-4 switches do not support SFP-T modules on ports 65 and 66. | 5.10.0-5.12.1 | 5.13.0-5.13.1
4142857 | The switch drops PTP packets received with extra ethernet padding and you see syslog {{[ptp4l.ERR] messages. | 5.10.0-5.13.1
4139511 | When you generate the cl-support file on the Spectrum-4 switch, the following messages appear on the serial console. You can safely ignore this issue. [ 1903.595131] mlxsw_minimal 2-0048: Could not acquire lock [ 1903.601089] mlxsw_minimal 2-0048: Reg cmd access failed (reg_id=900a(mtmp),type=query) [ 1903.609961] hwmon hwmon28: Failed to query module temperature thresholds [ 1903.846724] mlxsw_minimal 2-0048: Could not acquire lock [ 1903.852689] mlxsw_minimal 2-0048: Reg cmd access failed (reg_id=900a(mtmp),type=query) [ 1903.861573] hwmon hwmon28: Failed to query module temperature | 5.11.0-5.13.1
4134447 | The journal logs might include the error message {{ERR kernel: [ 7.453789] usb usb2-port2: connect-debounce failed}}. You can safely ignore this log message. | 5.11.0-5.13.1
4134174 | If you configure a route map by attaching it to a specific protocol, then you detach it from that protocol, if you then attach the same route map to all protocols, then detach it from all protocols, Cumulus Linux deletes routes from the forwarding table. To work around this issue, either attach the route map to all protocols or attach the route map to each protocol you want to use. For example, to attach the route map to all protocols, run the {{nv set vrf <vrf-name> router rib fib-filter route-map <route-map>}} command. To attach the route map to each protocol you want to use, run the {{nv set vrf <vrf-name> router rib fib-filter protocol <protocol string> route-map <route-map>}} command. | 5.11.0-5.11.1 | 5.12.0-5.13.1
4130022 | LDAP does not support per-command authorization. | 5.11.0-5.11.1 | 5.12.0-5.13.1
4129757 | If you include a comma in the BGP community list, extended community list, or large community list regex expression of a routing policy, you see error messages and FRR reload fails. Make sure the regex expression does not contain a comma. For example, instead of {{^65550:([0-9]{1,2}¦[1-9][1-9]):.*$}}, specify {{^65550:([0-9]¦[0-9][0-9]):.*$}} and instead of {{^65550:([0-4]{1,2}¦[7-9][8-9]):.*$}}, specify {{^65550:([0-4]¦[0-4][0-4]¦[7-9][8-9]):.*$}}. | 5.11.0-5.13.1
4128952 | Cumulus Linux does not support LDAP over IPv6. | 5.11.0-5.12.1 | 5.13.0-5.13.1
4128912 | When you use PPS IN, PTP might show a high offset. The offset might be around an offset value. For example, around 60 ns or 80 ns. To work around this issue, set the cable compensation value. For 60 ns, run the {{nv set platform pulse-per-second in timestamp-correction -60}} command to set the compensation. | 5.11.0-5.12.1 | 5.13.0-5.13.1
4127932 | After you run the {{nv action install system image}} command or the {{cl-image-upgrade -u}} command, if you run the command a second time to upgrade to a different image, the upgrade might fail because there are leftover {{/var/install/sys}} mounts. To resolve this issue, either reboot before you retry image upgrade or run the following commands : cumulus@switch:~$ sudo mount --make-rslave /var/installer/sys cumulus@switch:~$ sudo umount -R /var/installer/sys cumulus@switch:~$ sudo umount tmpfs-installer | 5.11.0-5.11.1 | 5.12.0-5.13.1
4127315 | If you set BGP community-advertise large to off with NVUE, large communities are still sent to BGP peers. To resolve this issue, NVUE has changed the default value of community-advertise large from off to on. | 5.11.0-5.11.1 | 5.12.0-5.13.1
4124376 | The SN3700C-S, SN5400, and SN5600 secure boot switch running Cumulus Linux 5.11.0 or later boots with shim 15.8 that adds entries to the SBAT revocations to prevent the switch from booting shim 15.7 or earlier (included in Cumulus Linux 5.10 and earlier). To downgrade a secure boot switch from Cumulus Linux 5.11.0 or later, or to recover a downgraded switch that does not boot, follow the steps in <a href="https://docs.nvidia.com/networking-ethernet-software/cumulus-linux/Installation-Management/Upgrading-Cumulus-Linux/#downgrade-a-secure-boot-switch">Downgrade a Secure Boot Switch</a>. | 5.11.0-5.13.1
4122591 | The NVUE {{nv set system aaa ldap ssl ca-list}} command shows the following error if you use the {{string}} option: Error: At ca-list: '/etc/ssl/certs/ca-cert.crt' is not one of ['default', 'none'] | 5.11.0-5.11.1 | 5.12.0-5.13.1
4118970 | When running PTP, the performance for 100Gx2 and 400Gx8 can have a high offset in up to 1.5% of the sampling. | 5.11.0-5.13.1
4105127 | Any sFlow configuration changes that require an {{hsflowd}} restart are operational only after an initial delay of 60 seconds. | 5.11.0-5.13.1
4101560 | The {{nv set vrf <vrf> router rib <address-family> fib-filter route-map <route-map>}} command only works if you restart FRR after you run the command. To work around this issue, attach the route map to each needed protocol; for example, run the {{nv set vrf <vrf-name> router rib fib-filter protocol <protocol string> route-map <route-map>}} command. | 5.11.0-5.11.1 | 5.12.0-5.13.1
4100629 | NVUE show command outputs show LLDP neighbor changes only after the LLDP update frequency multiplied by the hold time. | 5.11.0-5.13.1
4100164 | Low power Intel SATA controllers experience issues when using the {{mobile}} low power chipset LPM policy. This can cause the SSD to become read only. | 5.8.0-5.13.1
4082210 | When you change the CPU resource limit with the {{nv set service control rsyslog resource-limit cpu <value>}} command, the {{rsyslog}} agent does not start. To work around this issue, increase the CPU resource limit, then restart the service manually. | 5.11.0-5.13.1
4077921 | You cannot use package upgrade to upgrade from Cumulus Linux 5.9.2 to Cumulus Linux 5.10.1 or later. You must install the Cumulus Linux image instead. | 5.10.1-5.13.1
4052578 | When you perform a binary upgrade from Cumulus Linux 5.8 or earlier to 5.9.0 or later with a pre-staged {{startup.yaml}} file, the cumulus user password is reset to the default password because there is no default {{startup.yaml}} file present in 5.8.0 or earlier. To work around this issue, generate the {{startup.yaml}} file from the existing NVUE configuration. | 5.9.2-5.11.1 | 5.12.0-5.13.1
4049213 | When there are routes that point to a single next hop, an ECMP entry is created in the SDK. After the single next hop from the route is removed, the ECMP entry might stay in the SDK until the time the next hop is present in the kernel. | 5.9.2-5.13.1
4048583 | If there are failures in MSTPD or a port is not updated in the database, the NVUE {{nv show bridge domain <bridge-id> stp}} command might not work and might produce errors even when STP has data for other working ports or VLANs. This is a display issue only and does not impact functionality. | 5.10.0-5.12.1 | 5.13.0-5.13.1
4047798 | Packet distribution based on ECMP hash is not working for VXLAN on top of rack switches where it is encapped. To work around this issue, enable lag hashing with gtp-teid to distribute VXLAN encapped packets across egress interfaces on the top of rack switches. | 5.10.0-5.13.1
4030380 | When you roll back interface configuration to the default setting with the {{nv unset interface}} command, NVUE removes the complete entry for the interface from the {{/etc/network/interface}} file, and puts the interface in admin down. As a result, you cannot configure FEC on the interface at the lower layers. | 5.10.0-5.13.1
4019256 | If you change the switch hostname, the histogram data producer service restarts. | 5.10.0-5.12.1 | 5.13.0-5.13.1
4005422 | When you upgrade Cumulus Linux 5.9.1 to Cumulus Linux 5.10 or later with package upgrade, the NTP service stops. To restart the NTP service, enable, then restart the service in the VRF in which it was running with the {{systemctl enable ntpsec@<vrf>}} and {{systemctl restart ntpsec@<vrf>}} commands. | 5.10.0-5.13.1
3985682 | On Spectrum-4 switches, multicast flows containing packets smaller than 512 bytes might not reach full line rate. Cumulus Linux supports 512 byte and larger multicast packets. | 5.10.0-5.13.1
3980924 | When adding or removing routes in a virtual router with numerous configured routes, you might encounter incorrect routing of certain IP addresses. This can result in packets exiting through incorrect ports or being discarded. | 5.5.1-5.13.1
3966312 | When connecting the SN5xxx switch to third party test equipment (such as IXIA) using copper cables at 100GbE, 200GbE, 400GbE, or 800GbE, links do not come up. | 5.10.0-5.13.1
3915878 | If you configure remote syslog export through a non-default VRF, you might see repeated error logs from the {{rsyslog}} process while the switch is booting: rsyslogd: create UDP socket bound to device failed: No such device [v8.2302.0] rsyslogd: No UDP socket could successfully be initialized, some functionality may be disabled. [v8.2302.0] The logs occur because the {{rsyslog}} service starts before the networking service creates the configured VRF for syslog export. There is no functional impact with this issue. | 5.9.0-5.13.1
3879809 | What Just Happened (WJH) does not work on Spectrum-4 switches. | 5.9.0-5.13.1
3879717 | Running {{snmpwalk}} on the switch with the management IP address does not work. To work around this issue, use the localhost option ({{snmpwalk -v 2c -c public28 localhost 1.3.6.1.2.1.14}}) or create a control plane ACL whitelist rule. | 5.10.0-5.13.1
3878394 | When ZTP runs a script that contains {{wget}}, ZTP fails and you see a message similar to the following: ZTP: ZTP DHCP: Unexpected error: 'ascii' codec can't decode byte 0xe2 in position 181: ordinal not in range(128) ZTP: Script returned failure To work around this issue, use the {{-q}} option with {{wget}}. | 5.9.0-5.13.1
3877516 | When you connect two NVIDIA switches and configure 400G speed in force mode, links don't come up. To work around this issue, make sure auto-negotiation is always on when connecting NVIDIA to NVIDIA in PAM4. | 5.9.0-5.13.1
3875373 | When you run the {{nv config apply empty}} command, NVUE removes the {{cumulus user}}. If you are logged in as the {{cumulus}} user when you run the {{nv config apply empty}} command, the command fails. | 5.9.0-5.13.1
3861745 | On UEFI hardware (where the {{/sys/firmware/efi}} directory exists), using the update-grub program might generate a {{/boot/grub/grub.cfg}} that is incorrect for booting ONIE if the ONIE option is selected on the console while booting. To work around this issue, run {{mount LABEL="EFI System" /boot/efi}} before using update-grub. | 5.9.0-5.13.1
3855796 | When configuring a Unicast Master Table for clients, the server addresses must be reachable and the route to the destination must exist. The unicast table can have one directly-connected port for a client. This restriction is only for directly connected ports and doesn't apply to Unicast Servers on other devices or switches. | 5.9.0-5.13.1
3847439 | In rare cases on the Spectrum 1 switch, where a dual connected host transmits all traffic flows to only one switch in a connected MLAG pair, and the host changes behavior to hash all flows to the other MLAG switch, there might be traffic loss if the MAC FDB entry on the original switch ages out. | 5.9.0-5.13.1
3819945 | When you connect an NVIDIA SN4410, SN4700, or SN5600 switch to any Spectrum 1, Spectrum-2, or Spectrum-3 peer switch (with four lanes) using a 4x breakout configuration and the default lanes per port setting, links do not come up. To work around this issue, provide the lanes per port configuration shown below: cumulus@switch:~$ nv set interface <interface> link breakout 4x lanes-per-port 1 | 5.9.0-5.13.1
3818545 | The terminal monitoring software SecureCRT has a known issue when running on both Windows and Mac systems where it gets stuck when monitoring the serial port of the switch as Cumulus Linux boots up. When this occurs, the serial port stops as shown below and SecureCRT is unable to receive any more serial data from the switch (it is able to transmit). Mounting dev-hugepages.mount - Huge Pages File System... Mounting dev-mqueue.mount | 5.9.0-5.13.1
3774274 | When you manually configure the {{/etc/cumulus/datapath/qos/qos_features.conf}} file without applying the QoS configuration with NVUE, running the {{nv config apply empty}} command later does not clean up the QoS configuration. If the QoS configuration includes breakout ports, the {{nv config apply empty}} command fails due to a {{switchd}} reload trigger failure. To work around this issue, clean up the configuration manually in the {{/etc/cumulus/datapath/qos/qos_features.conf}}, then run the {{nv config apply empty}} command. | 5.8.0-5.13.1
3773177 | When you try to upgrade a switch from Cumulus Linux 5.5 or earlier to 5.8.0 or later with package upgrade, you see errors for expired GPG keys that prevent you from upgrading. To work around this issue, install the new keys with the following commands, then upgrade the switch. cumulus@switch:~$ wget https://download.nvidia.com/cumulus/apt.cumulusnetworks.com/repo/pool/cumulus/c/cumulus-archive-keyring/cumulus-archive-keyring_4-cl5.6.0u5_all.deb cumulus@switch:~$ sudo apt install ./cumulus-archive-keyring_4-cl5.6.0u5_all.deb cumulus@switch:~$ sudo apt update cumulus@switch:~$ sudo apt upgrade | 4.0.0-4.4.5, 5.0.0-5.13.1
3771168 | When you perform an ISSU upgrade on a Spectrum 1 switch, the {{switchd}} service might crash. | 5.8.0-5.13.1
3677533 | Due to resource constraints on the Spectrum 1 switch, {{staticd}} performance drops and takes longer to read static routes compared to the time BGP takes to complete a graceful restart and advertise routes and EOR to its helpers. As a result, static routes are advertised after the EOR is sent to graceful restart helpers, which delete the stale static routes and relearn them after receiving the EOR from the restarting node. Temporary traffic loss might occur. | 5.7.0-5.13.1
3655681 | When you disable, then enable STP auto-edge on a port, the port might not transition to the operational edge even though the port does not receive bpdus. To work around this issue, configure the port as an admin-edge port. | 5.7.0-5.13.1
3637444 | Applying an inbound control plane ACL on the eth0 management interface does not take effect. To work around this issue, apply the ACL on the {{mgmt}} interface; for example, {{nv set interface mgmt acl <acl-id> inbound control-plane}}. | 5.7.0-5.13.1
3591918 | The {{nv action disconnect system aaa user}} command does not clear all the open sessions. To work around this issue, run the command as many times as the number of sessions to clear all the sessions. | 5.6.0-5.13.1
3587393 | If you use the NVIDIA SN5600 (Spectrum-4) switch with Ixia test equipment, you might experience delayed link up due to intermittent link flaps. To work around this issue when using copper cables: <ul><li>Use Ixia IxOS version 9.37 with HF002156, or version 9.39 or later.</li> <li>Use the DAC cable on ports 10 through 50.</li> <li>Use NVIDIA cables with the recommended firmware revision.</li> <li>Configure AN on the Cumulus Linux switch and AN/LT on Ixia.</li></ul> To work around this issue when using fiber cables: <ul><li>Configure 800g/Force.</li> <li>Use the recommended NVIDIA optical adapters.</li></ul> | 5.6.0-5.13.1
3556762 | On rare occasions, SPT switchover might not happen cleanly in PIM resulting in some dropped packets. If you use PIM-SM to replicate EVPN BUM traffic, you might see a brief drop of multicast traffic before recovering due to normal PIM-SM traffic timeout. | 5.5.0-5.13.1
3540510 | 400Gx8 ports only support traffic line rate with packets that are larger than 172 bytes. | 5.6.0-5.13.1
3538321 | In rare cases, an STP topology change on PTP over a VLAN can result in the switch losing the slave state and one of the ports might remain in an uncalibrated state. To work around this issue, toggle the port that is in the uncalibrated state up and down so that one of the ports is selected as the slave. | 5.6.0-5.13.1
3497622 | When you remove PSUs, then plug them back in, you might experience traffic loss and some ports might be in a down state. | 5.6.0-5.13.1
3472163 | On a switch with the Spectrum-4 ASIC, packets that are smaller than 256 bytes are not included in multicast flows. Multicast flows support packets that are 256 bytes or larger. | 5.6.0-5.13.1
3444490 | Migration from ONYX to Cumulus Linux is supported and tested with ONYX version 3.10.4302 GA only. | 5.6.0-5.13.1
3442569 | When trying to access the NVUE API, user accounts authenticated with a newly-configured external service, such as TACACS, RADIUS, or LDAP, receive a 401 forbidden error. To work around this issue, after enabling a new authentication service, make sure to restart both {{nginx.service}} and {{nvued.service}} to begin authenticating users against the new authentication service. | 5.5.0-5.13.1
3430430 | When you configure PTP on 50G ports, the offset correction might be higher, which can affect the time synchronization of the node. To work around this issue, configure PTP on 100G ports, or on 10G or 1G ports with PTP shaper enabled. | 5.5.0-5.13.1
3424967 | {{sudo}} for TACACS+ users with privilege level 15 does not work when reaching the TACACS+ server through the {{default}} VRF. To work around this issue, specify the interface name that the {{default}} VRF uses in the {{vrf=}} setting of the {{/etc/tacplus_servers}} file or run the NVUE {{nv set system aaa tacacs vrf}} command. If you don't run either command, a TACACS+ user with privilege level 15 can run {{vrf task exec default sudo ...}} to execute the {{sudo}} command. | 5.0.0-5.13.1
3420056 | The ADVA 5401 SFP module with hardware revision 5.01 does not come up at layer 1 when you use 10G QSA adaptors. To work around this issue, use 25G QSA adaptors. | 4.4.0-4.4.5, 5.0.0-5.13.1
3362113 | If you restore an NVUE {{startup.yaml}} file or run the {{nv config patch}} command after an upgrade that includes breakout ports with QoS configuration, the NVUE configuration fails to apply. Subsequent attempts to run {{nv config apply}} fail with a message similar to {{Invalid config [rev_id: 11] qos config is not supported on the following invalid interface: swp1s0. Supported on swp and bond interface types}}. To work around this issue, run {{nv unset}} on the configured QoS settings, then apply the breakout port configuration before you configure QoS. Alternatively, you can remove the QoS configuration from the {{yaml}} file and patch it separately after applying the breakout configuration. | 5.4.0-5.13.1
3347538 | When connecting NVIDIA-to-NVIDIA in PAM4, you must enable auto-negotiation. | 5.4.0-5.13.1
3341214 | If you use the NVUE REST API to configure a local user with a hashed password, the user cannot log in and the {{/etc/nvue.d/startup.yaml}} file shows the password as plain text. | 5.4.0-5.13.1
3329518 | When using TACACS+, if the {{/etc/nsswitch.conf}} file specifies {{passwd: files tacplus}} (files is listed before tacplus), a user that is present in both the local {{/etc/passwd}} file and the TACACS+ server cannot log into the switch. NVIDIA recommends that when using TACACS+, you list {{tacplus}} before {{files}} in {{/etc/nsswitch.conf}}. When using NVUE, ensure that {{tacacs}} has priority over {{local}}. | 5.4.0-5.13.1
3327477 | If you use {{su}} to change to a user specified through TACACS+, the user becomes the local tacacs0 thru tacacs15 user instead of the named user to run {{sudo}} commands. As a result, the named user password might not match the local tacacs0 thru tacacs15 user password. | 3.7.0-3.7.16, 4.0.0-4.4.5, 5.0.0-5.13.1
3326659 | If you have a large number of MAC addresses, they do not age out at the MAC ageing timeout value configured on the switch. It might take up to 30 seconds more for the MAC addresses to age out and be deleted from the hardware. To work around this issue, wait for the ageing timeout value plus 30 seconds. | 5.4.0-5.13.1
3253218 | Auto-negotiation isn't supported on Spectrum-2 and Spectrum-3 switches using the 1G SFP-T module; FORCE 1G is configured instead. | 5.4.0-5.13.1
3241567 | When you apply switch configuration for the first time on a freshly booted switch and you run the {{nv config apply}} command after setting the hostname with {{nv set system hostname}}, you might see the error message {{Failed to start Hostname Service}}. To work around this issue, run the {{nv config apply}} command a second time. | 5.3.0-5.13.1
3226506 | The {{l1-show eth0}} command does not show port information and is not supported in this release. | 5.3.0-5.13.1
3225117 | Occasionally, packet losses might occur on 25G ports when the link is raised without FEC. | 5.4.0-5.13.1
3172504 | When you connect the NVIDIA SN4600C switch to a Spectrum 1 or Spectrum-3 switch with a 40GbE passive copper cable (Part Number: MC2210126-005) on edge ports 1-4 and 61-64, there is an Effective BER of 1E-12 in PHY. | 5.2.0-5.13.1
3147782 | You cannot use NVUE to configure an SNMP view to include a subtree beginning with a period. For example: cumulus@switch:~$ nv set service snmp-server viewname cumulusOnly included .1.3.6.1.4.1.40310 Error: GET /nvue_v1/service/snmp-server/viewname/cumulusOnly/included?pointers=%5B%22%2Fparameters%22%2C+%22%2Fpatch%2FrequestBody%2Fcontent%2Fapplication~1json%2Fschema%22%2C+%22%2Fpatch%2Fparameters%22%2C+%22%2Fpatch%2Fresponses%2F200%2Flinks%22%5D responded with 404 NOT FOUND To work around this issue, reference the OID without the preceding period ( {{.}} ) in the command. | 5.3.0-5.13.1
3145869 | On a Spectrum-3 switch, the PTP offset in 10GbE changes between plus or minus 27. The average offset is around 7. | 5.2.0-5.13.1
3135952 | PAM4 split cables (such as 2x100G, 4x100G, and 4x50G) do not work with a forced speed setting (when auto-negotiation is off) as the default speed enabled is for NRZ mode (such as 100G_4X). To work around this issue, set the appropriate lanes for forced speed (with auto-negotation off) with the {{ethtool -s swpX speed <port_speed> autoneg off lanes <no_of_lanes>}} command. For example: cumulus@switch:~$ sudo ethtool -s swp1 speed 100000 autoneg off lanes 2 | 5.2.0-5.13.1
3115242 | When you configure two VNIs in the same VLAN, ifupdown2 shows a {{vlan added to two or more VXLANS}} warning, which is only issued after the VNI is already added to the bridge. This leaves the new VNI in the PVID even if there is already an existing VNI configured in that PVID. | 5.1.0-5.13.1
3103821 | On the NVIDIA SN4700 switch, inserting and removing the PSU might cause loss of frames. | 5.2.0-5.13.1
3084476 | After you disable traffic shaping in the {{/etc/cumulus/datapath/qos/qos_features.conf}} file, the default QOS traffic shaping configuration does not restore. To work around this issue, restart {{switchd}}. | 4.4.3, 5.0.0-5.13.1 | 4.4.4-4.4.5
3084027 | Under a high load, you might see ingress drop counters increase. The drops are classified as {{HwIfInDiscards}} in ethtool and shown as {{ingress_general}} in hardware. | 4.3.0-4.4.5, 5.0.0-5.13.1
3071652 | On rare occasions, after you reboot or restart {{switchd}} on a Spectrum 1 switch, any 25G connections with Direct Attach Copper (DAC) cables that connect from the switch to a non-NVIDIA device might flap continuously. To work around this issue, bring the affected link administratively down for a few seconds on the non-NVIDIA device, then bring the link back up. | 4.4.4-4.4.5, 5.1.0-5.13.1
3061656 | When the CPU load is high during a warm boot, bonds with a slow LACP rate fail to forward layer 2 traffic for up to 60 seconds (depending on the duration of the CPU load) and static bonds fail to forward layer 2 traffic for up to 5 seconds. | 5.1.0-5.13.1
2972540 | With RADIUS enabled for user shell authentication, there might be a delay in local user authentication for non cumulus user accounts. | 5.0.0-5.13.1
2964279 | When a VNI flaps, an incorrect list of layer 2 VNIs are associated with a layer 3 VNI. The NCLU {{net show evpn vni detail}} command output shows duplicate layer 2 VNIs under a layer 3 VNI. | 3.7.15, 4.4.2-4.4.5, 5.0.0-5.13.1 | 3.7.16
2951110 | The {{net show time ntp servers}} command does not show any output with the management VRF. | 3.7.15-3.7.16, 4.1.1-4.4.5, 5.0.0-5.13.1
2932083 | CVE-2021-45944 CVE-2021-45949: Multiple security issues were discovered in Ghostscript, the GPL PostScript/PDF interpreter, which could result in denial of service and potentially the execution of arbitrary code if malformed document filesare processed. Vulnerable: <= 9.27~dfsg-2+deb10u4 Fixed: 9.27~dfsg-2+deb10u5 | 5.0.0-5.13.1 | 4.4.3-4.4.5
2904450 | When you run the {{ethtool -m}} or the {{l1-show}} command, the 400G interface optical values do not show. | 4.4.0-4.4.5, 5.0.0-5.13.1
2891255 | CVE-2021-39925: Buffer overflow in the Bluetooth SDP dissector in Wireshark 3.4.0 to 3.4.9 and 3.2.0 to 3.2.17 allows denial of service via packet injection or crafted capture file. Vulnerable: <= 2.6.20-0+deb10u1 Fixed: 2.6.20-0+deb10u2 | 4.0.0-4.4.1, 5.0.0-5.13.1 | 4.4.2-4.4.5
2890681 | CVE-2021-42771: relative path traversal in Babel, a set of tools for internationalising Python applications, could result in the execution of arbitrary code. Vulnerable: 2.6.0+dfsg.1-1 Fixed: 2.6.0+dfsg.1-1+deb10u1 | 4.0.0-4.4.1, 5.0.0-5.13.1 | 4.4.2-4.4.5
2885305 | Certain Murata PSU attributes show intermittently in the sensors command output. To work around this issue, upgrade to the latest PSU firmware on Murata. | 5.0.0-5.13.1
2867042 | When connecting the NVIDIA SN4600 switch to another NVIDIA Spectrum switch, you must use auto-negotiation mode (not force mode); otherwise the switch might use the wrong Tx configuration. | 5.0.0-5.13.1
2823307 | Cumuls Linux does not support a bond with more than 64 ports. Any configuration with more than 64 ports in a bond changes all ports to down when you apply the configuration. | 5.0.0-5.13.1
2736108 | When you change the VRRP advertisement interval on the master, the {{master advertisement interval}} field in the {{show vrrp}} command output does not show the updated value. | 4.4.0-4.4.5, 5.0.0-5.13.1
2684925 | The NVUE {{nv show vrf default router bgp peer}} command produces a 404 not found error. | 4.4.0-4.4.5, 5.0.0-5.13.1
2671652 | In VXLAN routing environments, you might experience sub-optimal route convergence delays (longer than five seconds) when a prefix transitions to a new ECMP next-hop group. This condition might occur when a VTEP loses ECMP routes through all uplink peerings, then installs the routes through a different path, such as an MLAG peerlink. | 4.4.0-4.4.5, 5.5.0-5.13.1

## Fixed Issues in 5.11.0
Issue ID | Description | Affects
4137492 | Accessing NVIDIA Spectrum-4 SPICE from multiple applications to the same path in parallel might cause a kernel crash. | 5.10.1
4135919 | You might experience a memory leak in {{ospfd}} when processing next hops due to network changes. | 5.9.1-5.10.1
4130139 | If the LDAP server becomes unreachable while an LDAP user is logged on, NVUE {{nv set}} and {{nv show}} commands result in traceback messages.
4129699 | {{switchd}} crashes because the hardware MAC limit is higher than the maximum. | 5.8.0-5.10.1
4129344 | When you create an ACL rule that matches TCP state and more than seven TCP or UDP source or destination ports, the rule does not get framed properly and is rejected by the kernel. To work around this issue, create another rule number when the number of ports you want to match is more than seven. | 5.9.1-5.10.1
4127636 | Multicast traffic continues to egress an interface that leaves the group. Logs and multicast data show that the IGMP group is deleted but the OIF is still listed. | 5.10.0-5.10.1
4127253 | You might see {{switchd}} high-memory consumption and eventually {{switchd}} stops because it is out of memory due to higher tunnel (VNI x VTEP) scale. | 5.8.0-5.10.1
4124831 | When Per-VLAN Rapid Spanning Tree (PVRST) mode is enabled, bonds with LACP bypass discard ingress DHCP packets. | 5.9.1-5.10.1
4124139 | MLAG interfaces including VXLAN interfaces goes down when you add MLAG configuration to the first bond in a single MLAG switch setup. | 5.8.0-5.10.1
4119621 | When you set the SNMP server listening address to listen on all IPv4 and IPv6 addresses in a VRF with the {{nv set service snmp-server listening-address all vrf}} and {{nv set service snmp-server listening-address all-v6 vrf}} commands, SNMP requests over IPv6 addresses do not work. | 5.8.0-5.10.1
4111688 | The {{ethtool -m}} command output for certain QSFP-DD and OSFP optical modules does not report the alarm status of the various channels correctly. This is an issue with {{ethtool}} that has been fixed and upstreamed.
4102992 | When you use the NVUE {{nv set bridge domain <bridge-id> stp priority}} command to configure the STP priority on two bridges, the STP priority on the second bridge does not apply. To work around this issue, configure an NVUE snippet for the second bridge and apply it to the switch; for example: Create the {{vlan-aware_bridge_snippet.yaml}} file and add the following: - set: system: config: snippet: ifupdown2_eni: bridge2: ¦ mstpctl-treeprio 8192 Save the file, run the {{nv config patch vlan-aware_bridge_snippet.yaml}} command, then the {{nv config apply}} command. | 5.9.1-5.10.1
4101808 | When the SNMP service is busy for approximately more than a minute, the applications using {{net-snmp}} APIs to support their MIBs (such as FRR) become blocked. | 5.9.0-5.10.1
4096505 | In an EVPN configuration, when you use NVUE to configure a new host bond and a multihoming ESI at the same time, the Split-Horizon preventive traffic class rule is not programmed in the egress direction. To work around this issue, configure the host bond and apply the configuration, then configure the EVPN multihoming ESI on the host bonds and apply the configuration in a separate step. | 5.9.1-5.10.1
4089469 | When you apply interface configuration at the same time as VRF based services (such as the DHCP service for a VRF), the VRF based service does not become fully operational because the service is not receiving protocol packets. To work around this issue, first apply the interface configuration, then apply the configuration for the VRF based service.
4086136 | If a Cumulus Linux 5.9.1 switch has an {{nv set interface <interface> lldp application-tlv}} configuration with an empty value, when you upgrade to Cumulus Linux 5.10, NVUE cannot apply the configuration and shows an {{Invalid config}} message. | 5.10.0-5.10.1
4081974 | When you use {{mlxlink}} to check TX power, you see incorrect values for different lanes of a port. To work around this issue, either use the NVUE {{nv show platform transceiver <interface>}} command or the ethtool {{-m <interface>}} command. | 5.10.0-5.10.1
4081784 | If you configure an inbound route policy that drops prefixes, then run a vtysh {{show bgp vrf <vrf> neighbours <neighbor> received-routes}} command, the BGP service might crash.>br>Avoid running a vtysh received routes show command if you configure an inbound route policy that drops prefixes. | 5.9.1-5.10.1
4075960 | When you configure the IGMP Querier on a VLAN, the switch sends IGMP Querier packets on the untagged VLAN, not the configured VLAN. Also, the source IP address is always 0.0.0.0, even though the loopback IP address is configured on the IGMP Querier. | 5.9.1-5.10.1
4072165 | When you add a VLAN to a bridge member port, VXLAN traffic might be impacted for few seconds. | 5.7.0-5.10.1
4066219 | Some STP interfaces might remain in a blocking state when there are large numbers of discontiguous VLANs enabled on a port. | 5.8.0-5.10.1
4063273 | Low power Intel SATA controllers experience issues when using the {{mobile}} low power chipset LPM policy. This can cause the SSD to become read only. | 5.8.0-5.10.1
4062001 | With VM migration from one VTEP to another, traffic loss might occur during a MAC move as locally learned MAC addresses are frequently refreshed in the kernel. | 5.8.0-5.10.1
4061534 | When you remove a secondary OTLP collector, there is a telemetry spike and existing connections with OTLP exporters reset. When new connections with the OTLP collector re-establish, the server experiences a high CPU and memory leak, which can bring down the telemetry collection service. | 5.10.0-5.10.1
4050835 | The NVUE Service fails to start after an upgrade from Cumulus Linux 5.9 to Cumulus Linux 5.10 because of a corrupted database. | 5.10.0-5.10.1
4050801 | When configuring telemetry for interface statistics with ranges or lists, the lists and ranges do not expand correctly in the configuration and the configuration is rejected. Configuration example: cumulus@leaf01:~$ nv set system telemetry interface-stats ingress-buffer priority-group 1-6 cumulus@leaf01:~$ nv set system telemetry interface-stats egress-buffer traffic-class 0,3,6 You see the following log errors: interface_stats: [ERROR] interface_stats_collector.py:_parse_conf_file:201 — Configured ingress-priority-group 0-6 is not an integer interface_stats: [ERROR] interface_stats_collector.py:_parse_conf_file:201 — Configured egress-traffic-class 0,3,6 is not an integer | 5.10.0-5.10.1
4047829 | Ports can be operationally down if the {{switchd}} service fails to come UP due to certain firmware failures and you the following {{switchd.log}} messages: PDDR long process T.O MCIA no response FW assert [0x8C91] detected To work around this issue, power-cycle the switch. | 5.10.0-5.10.1
4039850 | When the MAC address of the neighbor changes, a possible crash might occur because the pointer to which the MAC address points is freed, resulting in a dangling pointer. | 5.3.1-5.10.1
4037315 | NVUE fails to enforce the password length limitation of 512 characters or fewer. | 5.10.0-5.10.1
4037224 | ASIC monitoring histogram collection might not work because of a crash in the {{asic-monitor}} service. To work around this issue, see the <a href="https://docs.nvidia.com/networking-ethernet-software/cumulus-linux-510/Whats-New/#release-considerations">Release Considerations section of the What’s New</a>. | 5.10.0
4034329 | After network churn, the {{﻿watchfrr}} process might restart FRR because zebra is unresponsive. | 5.9.1-5.10.0
4023318 | If you run {{nv set}} commands after you perform an upgrade but before a reboot, NVUE creates a revision based off the pre-upgrade version. After reboot, the revision contains pre-upgrade data that might cause it to fail during {{config apply}}. To work around this issue, detach the stale revision after upgrade with the {{nv config detach}} command. | 5.10.0-5.10.1
4022906 | If you use NVUE to configure a bond, apply a port mirror on the bond, then run the {{nv config apply}} command, the validation fails. To work around this issue, configure the bond with a separate {{nv config apply}} command before you configure the port mirror on the bond. | 5.10.0-5.10.1
4019257 | Some switches start booting but stop at the boot menu because console‑port noise is misinterpreted as input. | 5.9.1-5.10.1
4016216 | If a ZTP script includes a directive to reboot, the reboot might stop the running ZTP process before it is able to disable itself from running again. As a result, the ZTP process starts again when the system comes back up. To work around this issue, run {{shutdown -r +1}} to schedule a reboot after one minute so that the ZTP process can successfully complete disabling the {{ztp.service}} systemd service. | 5.10.0
4004898 | When you configure the SNMP server listening address to a VRF that has no interfaces, {{snmp.service}} fails. To recover from the failure, set the SNMP server listening address back to the VRF that has interfaces. If you really want to move the SNMP server to the VRF with no interfaces, assign an interface to the VRF and move the SNMP server to the VRF. | 5.10.0-5.10.1
3990135 | If there are multiple relay switches in the path reaching the DHCP server, DHCP packets are duplicated at each transit relay switch and the server receives duplicate packets. | 5.9.1-5.10.1
3955971 | When using the optional {{nslcd}} service, if {{tls_crlcheck}} is in the {{/etc/nslcd.conf}} file, the service fails due to a missing library. | 5.10.0-5.10.1
3928905 | The {{nv show interface <interface>}} commands show RX and TX Power values from the wrong lanes on breakout ports. | 5.8.0-5.9.1, 5.10.0-5.10.1
3878699 | In an EVPN multihoming configuration, when the VXLAN device associated with a layer 2 VNI flaps, there is a route entry in the tenant VRF associated with the locally learned host. | 5.9.0-5.10.1
3452681 | When you run the NVUE {{nv show system aaa tacacs authorization}} commands to show per command authorization for a specific TACACS+ user privilege level, you see an error message similar to {{Error: GET /nvue_v1/system/aaa/tacacs/authorization/1?rev=operational responded with 404 NOT FOUND}}. | 5.5.0-5.10.1