## Open Issues in 5.13.1
Issue ID | Description | Affects | Fixed
4495439 | Due to code changes, Radius users are now logged (not local users) and Cumulus Linux sends the accounting logs to all reachable Radius servers. To manually disable sending to all servers and only send to the first server that responds, add the line {{send-records first-response}} to the {{/etc/pam_radius_auth.conf}} file, then restart {{rsyslog.service}} with the {{systemctl restart rsyslog.service}} command. | 5.11.1-5.13.1
4495348 | The password recovery procedure with single user mode only works to recover the root password, or to recover the cumulus user password if you manage switch configuration by editing configuration files. If you manage switch configuration with NVUE commands, to recover the password for the cumulus user or any user managed by NVUE, log into the switch as the root user and run the NVUE {{nv set system aaa user <user-id> password <value>}} command. | 5.13.1
4482933 | The {{age}} and {{last-update}} counters in the {{nv show bridge domain <domain-id> mac-table}} command output are reversed. The {{last-update}} counter shows {{age}} data and the {{age}} counter shows {{last-update}} data. Cumulus Linux uses the {{age}} timer to determine when to remove an old MAC entry. | 5.13.0-5.13.1
4474924 | The {{nv config show -o commands}} command displays numbered BGP neighbors in IP address range format; however, the {{nv set}} commands fail for BGP numbered neighbors configured in IP address ranges. | 5.13.0-5.13.1
4471932 | ERSPAN is not generated with the intended VLAN tag but is always sent out untagged. If the interface is a trunk port or a subinterface, the peer might discard these packets. | 5.13.0-5.13.1
4469349 | When you try to import an invalid server certificate file, Cumulus Linux does not import the certificate file but fails to show an error message. | 5.13.0-5.13.1
4466525 | Radius priority values can range between 1 and 8. Configuring an invalid priority succeeds when it should fail. | 5.12.0-5.13.1
4461102 | In certain cases, when a port is down and you apply adaptive routing with the link-utilization-threshold setting to the port as it goes up, you might see in log errors while the port is not yet up. | 5.11.0-5.13.1
4460588 | The NVIDIA SN5610 switch might experience FEC burstiness with multiple optics, which can impact link stability and performance. | 5.13.0-5.13.1
4458898 | The {{nv config patch}} and {{nv config replace}} commands have no effect with filenames with relative paths, such as {{./config.yaml}}, {{../config.yaml}, and so on. | 5.13.0-5.13.1
4458873 | The SN5610 switch records a High FEC Bin Error at room temperature. | 5.13.0-5.13.1
4457165 | When a spine switch reboots and comes back online, leaf switches might cause prolonged convergence times due to premature traffic forwarding. The leaf switch immediately begins ECMP load-balancing traffic to the recovered spine before the spine has fully programmed its routing tables, resulting in traffic blackholing during the spine's route convergence process. | 5.13.0-5.13.1
4449947 | The {{nv config patch}} and {{nv config replace}} commands have no effect with filenames with relative paths, such as {{./config.yaml}}, {{../config.yaml}, and so on. | 5.13.0-5.13.1
4447797 | When you remove an FRU, such as a PSU, from the switch, stale statistical data from the component is still reported over GNMI and OTLP. To resolve this issue in OTLP, the status metric is now updated to {{absent}} and statistical information is no longer streamed. In GNMI, the entire component is deleted from the {{/components}} tree. | 5.13.0-5.13.1
4447794 | The gNMI value for the sensor alarm-status shows incorrectly. For a raised alarm, the alarm-status is {{True(1)}} but normally functioning sensors also show {{True(1)}}. | 5.13.0-5.13.1
4447661 | During link down events affecting a subset of local links, {{switchd}} might observe extra route deletions due to timing mismatches between Zebra and kernel processing of Next Hop Group (NHG) changes. Routes should transition directly from one NHG to another, but instead get temporarily deleted and reinstalled, causing unnecessary churn. Zebra logs might show {{Extended Error: Nexthop id does not exist}} messages during partial link down scenarios. | 5.13.0-5.13.1
4447419 | Users with {{nv show}} privileges only can still execute the {{nv config apply}} and related commands. | 5.9.2-5.13.1
4443870 | When running tens of thousands of {{nv set}} commands, the {{/var/lib/nvue}} directory might grow to several GBs in size, potentially using all the disk space. To work around this issue, run the following commands to reduce the disk space in the {{/var/lib/nvue}} directory: cumulus@switch:~$ sudo su cumulus@switch:~$ cd /var/lib/nvue/config cumulus@switch:~$ git gc | 5.13.0-5.13.1
4440766 | When you try to delete a trusted ca key, Cumulus Linux shows an incorrect error message. To remove a trusted ca key, you must unset the key ID, not the key literal. | 5.13.0-5.13.1
4438933 | When gNMI subscription and configuration changes to an interface occur simultaneously, the interface statistics process can crash and leave a core file. | 5.13.0-5.13.1
4438061 | Trusted CA key names and literals do not have a size limit, which can result in buffer overflow risks. | 5.13.0-5.13.1
4427224 | The {{nv show interface}} command output shows the operational status as down for a link flap error disabled state instead of the real protodown reason. To work around this issue, run the {{nv show interface status}} command, which shows if any of the interfaces are protodown with the protodown reason. | 5.12.0-5.13.1
4425299 | After upgrading from Cumulus Linux 5.12 to 5.13 on the NVIDIA SN5400 switch bonus port, PTP does not converge. To work around this issue, disable, then enable the bonus port after upgrade. | 5.13.0-5.13.1
4425288 | When gNMI streaming is enabled on the switch, Cumulus Linux generates a cl-support file the first time you perform an FRR operation that reloads or restarts the FRR service (such as remove or add a neighbor or add or modify static routes). | 5.13.0-5.13.1
4423249 | If you unset an interface static IP address when the interface IP gateway is configured, the {{nv config apply}} command fails with an {{ifreload.service}} error. To work around the issue, unset both the static IP address and gateway together. | 5.13.0-5.13.1
4423248 | If you unset an interface static IP address when the interface IP gateway is configured, the {{nv config apply}} command fails with an {{ifreload.service}} error. To work around the issue, unset both the static IP address and gateway together. | 5.13.0-5.13.1
4423245 | When you enable, then disable adaptive routing, BGP neighbors might go down because of an unresolved MAC address. To resolve this issue configure another attribute on the interface. | 5.13.0-5.13.1
4423244 | When you enable, then disable adaptive routing, the BGP neighbors might go down because of an unresolved MAC address. To resolve this issue configure another attribute on the interface. | 5.13.0-5.13.1
4423223 | When processing the static IP assignment for an interface previously managed through DHCP, Cumulus Linux fails to clean up the DHCP created state completely. As a result when the IP address assigned by DHCP earlier expires, the switch eventually loses connectivity. | 5.13.0-5.13.1
4423175 | When you configure an API port with a TCP port already in use, the {{nginx}} server fails to restart. | 5.13.0-5.13.1
4414935 | Interface counters retrieved from the kernel are not reset when {{switchd}} restarts. These kernel counters are inconsistent with other telemetry counters that do reset when {{switchd}} restarts. | 5.13.0-5.13.1
4413450 | When displaying BGP neighbor advertised routes in JSON format with very large routing tables, the process consumes excessive memory resulting in out of memory crashes. | 5.0.0-5.13.1
4408549 | UMF processes do not include log rotation and the logs can grow very large causing operational failures when you generate cl-support files and run the {{nv config apply}} command. | 5.13.0-5.13.1
4408387 | BGP crashes during EVPN route install due to incorrect memory access. | 5.11.0-5.13.1
4404955 | On the NVIDIA SN2201 switch, the fan tray LED status update fails and you see the following syslog errors: systemd-udevd116276: mlxreg:fan1:green: Process ‘/usr/bin/hw-management-chassis-events.sh fantray-led-event mlxreg:fan1:green 255’ failed with exit code 1. To work around this issue, restart the {{hw-management}} service with the {{sudo systemctl restart hw-management}} command. | 5.7.0-5.13.1
4402017 | The {{auth.log}} file contains sensitive information for hashed passwords. | 5.12.0-5.13.1
4398031 | On the NVIDIA SN5400 switch, if the PTP slave port is swp66 and is operating at 1Gbps, the PTP mean path delay value might be reported as a negative value. | 5.11.0-5.13.1
4393369 | If you generate a cl-support file after configuring a breakout port, the syslog file includes errors due to a statistic collection failure for stale ports. This issue has no functional impact. | 5.13.0-5.13.1
4386779 | When you start gNMI subscription from a remote client, interface rates reset and values start from 0. | 5.13.0-5.13.1
4360826 | On rare occasions, when you run the NVUE {{nv config apply}} command, {{switchd}} crashes, then restarts after the crash and resumes its normal flow of operation. | 5.13.0-5.13.1
4343690 | The Swagger UI for the Cumulus OpenAPI model is not rendering correctly (https://docs.nvidia.com/networking-ethernet-software/cumulus-linux-512/api/index.html#). The interface shows "screaming" emojis and "Could not render." | 5.11.0-5.13.1
4337278 | In certain cases, statically configured VXLAN entries age out after a peerlink flap. | 5.12.0-5.13.1
4329931 | In previous releases, Cumulus Linux incorrectly allowed SyncE and PPS In features to be enabled at the same time. Upgrading systems with both features configured using NVUE to 5.12.0 or higher results in a failure to apply the startup configuration as part of the first boot of the upgraded version. To work around the issue, unset one of the features before you upgrade. | 5.12.0-5.13.1
4309876 | When you configure an invalid switch port (swp), NVUE adds the invalid configuration instead of rejecting it. The invalid interface in the configuration does not have any functional impact. | 5.12.0-5.13.1
4308857 | When you use {{tls_crlcheck}} in the {{/etc/nslcd.conf}} file, the optional {{nslcd}} service fails due to a missing library. | 5.9.2-5.13.1
4294156 | After you clear the RoCE counters with the {{nv action clear interface <interface-id> qos roce counters}} command, the {{buffer-max-usage}} counters in the {{nv show interface <interface-id> qos roce counters}} command output do not show updated (cleared) values. | 5.12.0-5.13.1
4280299 | The {{nv action fetch system packages key <key-id>}} command fails if the key ID is an SCP, FTP, or URL path that requires a password to access the key. To work around this issue, use a URI that does not require password authentication for the key ID. | 5.12.0-5.13.1
4277042 | On the NVIDIA SN5600 switch, you see low power alarms immediately after a reboot. The alarms disappear after showing up initially. Certain modules typically show low power alarms on initialization. No action is needed. | 5.12.0-5.13.1
4249096 | Binary upgrade from Cumulus Linux 4.3.1 to 5.12.0 and later is not supported. To work around this issue, perform a binary upgrade from Cumulus Linux 4.3.1 to 5.9.0, then perform a binary upgrade from Cumulus Linux 5.9.0 to 5.12.0. | 5.12.0-5.13.1
4236419 | On the Spectrum-3 switch, the PTP offset for 25GbE fluctuates within a range of plus or minus 50 nanoseconds beyond the expected values. | 5.12.0-5.13.1
4214678 | Changes to open telemetry configuration or export states restarts the telemetry service and resets all health metrics. | 5.12.0-5.13.1
4177067 | When doing a package upgrade from CL5.9 or CL5.10 to CL5.11 or later, the installation of {{nslcd}} might open an interactive dialog to configure {{nslcd.conf }}. To avoid this interactive dialog, set the {{DEBIAN_FRONTEND}} environment variable to {{noninteractive}}. For example: cumulus@switch:~$ sudo apt-get update cumulus@switch:~$ sudo DEBIAN_FRONTEND=noninteractive apt-get -y -o "Dpkg::Options::=--force-confdef" -o "Dpkg::Options::=--force-confold" upgrade | 5.11.0-5.13.1
4154839 | When you run certain SDK commands (such as {{sudo sx_api_port_counter_dump_all.py}} or {{sx_api_fdb_dump}}) first as the cumulus user, then with {{sudo}}, you see the following error: PermissionError: Errno 13] Permission denied: '/tmp/python_err_log.txt' To resolve this issue, run the {{rm -rf /tmp/python_err_log.txt}} command. | 5.11.0-5.13.1
4142857 | The switch drops PTP packets received with extra ethernet padding and you see syslog {{[ptp4l.ERR] messages. | 5.10.0-5.13.1
4139511 | When you generate the cl-support file on the Spectrum-4 switch, the following messages appear on the serial console. You can safely ignore this issue. [ 1903.595131] mlxsw_minimal 2-0048: Could not acquire lock [ 1903.601089] mlxsw_minimal 2-0048: Reg cmd access failed (reg_id=900a(mtmp),type=query) [ 1903.609961] hwmon hwmon28: Failed to query module temperature thresholds [ 1903.846724] mlxsw_minimal 2-0048: Could not acquire lock [ 1903.852689] mlxsw_minimal 2-0048: Reg cmd access failed (reg_id=900a(mtmp),type=query) [ 1903.861573] hwmon hwmon28: Failed to query module temperature | 5.11.0-5.13.1
4134447 | The journal logs might include the error message {{ERR kernel: [ 7.453789] usb usb2-port2: connect-debounce failed}}. You can safely ignore this log message. | 5.11.0-5.13.1
4129757 | If you include a comma in the BGP community list, extended community list, or large community list regex expression of a routing policy, you see error messages and FRR reload fails. Make sure the regex expression does not contain a comma. For example, instead of {{^65550:([0-9]{1,2}¦[1-9][1-9]):.*$}}, specify {{^65550:([0-9]¦[0-9][0-9]):.*$}} and instead of {{^65550:([0-4]{1,2}¦[7-9][8-9]):.*$}}, specify {{^65550:([0-4]¦[0-4][0-4]¦[7-9][8-9]):.*$}}. | 5.11.0-5.13.1
4124376 | The SN3700C-S, SN5400, and SN5600 secure boot switch running Cumulus Linux 5.11.0 or later boots with shim 15.8 that adds entries to the SBAT revocations to prevent the switch from booting shim 15.7 or earlier (included in Cumulus Linux 5.10 and earlier). To downgrade a secure boot switch from Cumulus Linux 5.11.0 or later, or to recover a downgraded switch that does not boot, follow the steps in <a href="https://docs.nvidia.com/networking-ethernet-software/cumulus-linux/Installation-Management/Upgrading-Cumulus-Linux/#downgrade-a-secure-boot-switch">Downgrade a Secure Boot Switch</a>. | 5.11.0-5.13.1
4118970 | When running PTP, the performance for 100Gx2 and 400Gx8 can have a high offset in up to 1.5% of the sampling. | 5.11.0-5.13.1
4105127 | Any sFlow configuration changes that require an {{hsflowd}} restart are operational only after an initial delay of 60 seconds. | 5.11.0-5.13.1
4100629 | NVUE show command outputs show LLDP neighbor changes only after the LLDP update frequency multiplied by the hold time. | 5.11.0-5.13.1
4082210 | When you change the CPU resource limit with the {{nv set service control rsyslog resource-limit cpu <value>}} command, the {{rsyslog}} agent does not start. To work around this issue, increase the CPU resource limit, then restart the service manually. | 5.11.0-5.13.1
4077921 | You cannot use package upgrade to upgrade from Cumulus Linux 5.9.2 to Cumulus Linux 5.10.1 or later. You must install the Cumulus Linux image instead. | 5.10.1-5.13.1
4049213 | When there are routes that point to a single next hop, an ECMP entry is created in the SDK. After the single next hop from the route is removed, the ECMP entry might stay in the SDK until the time the next hop is present in the kernel. | 5.9.2-5.13.1
4047798 | Packet distribution based on ECMP hash is not working for VXLAN on top of rack switches where it is encapped. To work around this issue, enable lag hashing with gtp-teid to distribute VXLAN encapped packets across egress interfaces on the top of rack switches. | 5.10.0-5.13.1
4030380 | When you roll back interface configuration to the default setting with the {{nv unset interface}} command, NVUE removes the complete entry for the interface from the {{/etc/network/interface}} file, and puts the interface in admin down. As a result, you cannot configure FEC on the interface at the lower layers. | 5.10.0-5.13.1
4005422 | When you upgrade Cumulus Linux 5.9.1 to Cumulus Linux 5.10 or later with package upgrade, the NTP service stops. To restart the NTP service, enable, then restart the service in the VRF in which it was running with the {{systemctl enable ntpsec@<vrf>}} and {{systemctl restart ntpsec@<vrf>}} commands. | 5.10.0-5.13.1
3985682 | On Spectrum-4 switches, multicast flows containing packets smaller than 512 bytes might not reach full line rate. Cumulus Linux supports 512 byte and larger multicast packets. | 5.10.0-5.13.1
3966312 | When connecting the SN5xxx switch to third party test equipment (such as IXIA) using copper cables at 100GbE, 200GbE, 400GbE, or 800GbE, links do not come up. | 5.10.0-5.13.1
3915878 | If you configure remote syslog export through a non-default VRF, you might see repeated error logs from the {{rsyslog}} process while the switch is booting: rsyslogd: create UDP socket bound to device failed: No such device [v8.2302.0] rsyslogd: No UDP socket could successfully be initialized, some functionality may be disabled. [v8.2302.0] The logs occur because the {{rsyslog}} service starts before the networking service creates the configured VRF for syslog export. There is no functional impact with this issue. | 5.9.0-5.13.1
3879809 | What Just Happened (WJH) does not work on Spectrum-4 switches. | 5.9.0-5.13.1
3879717 | Running {{snmpwalk}} on the switch with the management IP address does not work. To work around this issue, use the localhost option ({{snmpwalk -v 2c -c public28 localhost 1.3.6.1.2.1.14}}) or create a control plane ACL whitelist rule. | 5.10.0-5.13.1
3878394 | When ZTP runs a script that contains {{wget}}, ZTP fails and you see a message similar to the following: ZTP: ZTP DHCP: Unexpected error: 'ascii' codec can't decode byte 0xe2 in position 181: ordinal not in range(128) ZTP: Script returned failure To work around this issue, use the {{-q}} option with {{wget}}. | 5.9.0-5.13.1
3877516 | When you connect two NVIDIA switches and configure 400G speed in force mode, links don't come up. To work around this issue, make sure auto-negotiation is always on when connecting NVIDIA to NVIDIA in PAM4. | 5.9.0-5.13.1
3875687 | After changing the VXLAN local tunnel IP address, the new IP address is not reflected in the {{Local Vtep Ip}} field of the {{nv show evpn vni <vni>}} command output. To work around this issue, either run the {{ifup <vxlan-id>}} command or reboot the switch. | 5.9.0-5.13.1
3875373 | When you run the {{nv config apply empty}} command, NVUE removes the {{cumulus user}}. If you are logged in as the {{cumulus}} user when you run the {{nv config apply empty}} command, the command fails. | 5.9.0-5.13.1
3861745 | On UEFI hardware (where the {{/sys/firmware/efi}} directory exists), using the update-grub program might generate a {{/boot/grub/grub.cfg}} that is incorrect for booting ONIE if the ONIE option is selected on the console while booting. To work around this issue, run {{mount LABEL="EFI System" /boot/efi}} before using update-grub. | 5.9.0-5.13.1
3855796 | When configuring a Unicast Master Table for clients, the server addresses must be reachable and the route to the destination must exist. The unicast table can have one directly-connected port for a client. This restriction is only for directly connected ports and doesn't apply to Unicast Servers on other devices or switches. | 5.9.0-5.13.1
3847439 | In rare cases on the Spectrum 1 switch, where a dual connected host transmits all traffic flows to only one switch in a connected MLAG pair, and the host changes behavior to hash all flows to the other MLAG switch, there might be traffic loss if the MAC FDB entry on the original switch ages out. | 5.9.0-5.13.1
3819945 | When you connect an NVIDIA SN4410, SN4700, or SN5600 switch to any Spectrum 1, Spectrum-2, or Spectrum-3 peer switch (with four lanes) using a 4x breakout configuration and the default lanes per port setting, links do not come up. To work around this issue, provide the lanes per port configuration shown below: cumulus@switch:~$ nv set interface <interface> link breakout 4x lanes-per-port 1 | 5.9.0-5.13.1
3818545 | The terminal monitoring software SecureCRT has a known issue when running on both Windows and Mac systems where it gets stuck when monitoring the serial port of the switch as Cumulus Linux boots up. When this occurs, the serial port stops as shown below and SecureCRT is unable to receive any more serial data from the switch (it is able to transmit). Mounting dev-hugepages.mount - Huge Pages File System... Mounting dev-mqueue.mount | 5.9.0-5.13.1
3774274 | When you manually configure the {{/etc/cumulus/datapath/qos/qos_features.conf}} file without applying the QoS configuration with NVUE, running the {{nv config apply empty}} command later does not clean up the QoS configuration. If the QoS configuration includes breakout ports, the {{nv config apply empty}} command fails due to a {{switchd}} reload trigger failure. To work around this issue, clean up the configuration manually in the {{/etc/cumulus/datapath/qos/qos_features.conf}}, then run the {{nv config apply empty}} command. | 5.8.0-5.13.1
3773177 | When you try to upgrade a switch from Cumulus Linux 5.5 or earlier to 5.8.0 or later with package upgrade, you see errors for expired GPG keys that prevent you from upgrading. To work around this issue, install the new keys with the following commands, then upgrade the switch. cumulus@switch:~$ wget https://download.nvidia.com/cumulus/apt.cumulusnetworks.com/repo/pool/cumulus/c/cumulus-archive-keyring/cumulus-archive-keyring_4-cl5.6.0u5_all.deb cumulus@switch:~$ sudo apt install ./cumulus-archive-keyring_4-cl5.6.0u5_all.deb cumulus@switch:~$ sudo apt update cumulus@switch:~$ sudo apt upgrade | 4.0.0-4.4.5, 5.0.0-5.13.1
3771168 | When you perform an ISSU upgrade on a Spectrum 1 switch, the {{switchd}} service might crash. | 5.8.0-5.13.1
3677533 | Due to resource constraints on the Spectrum 1 switch, {{staticd}} performance drops and takes longer to read static routes compared to the time BGP takes to complete a graceful restart and advertise routes and EOR to its helpers. As a result, static routes are advertised after the EOR is sent to graceful restart helpers, which delete the stale static routes and relearn them after receiving the EOR from the restarting node. Temporary traffic loss might occur. | 5.7.0-5.13.1
3655681 | When you disable, then enable STP auto-edge on a port, the port might not transition to the operational edge even though the port does not receive bpdus. To work around this issue, configure the port as an admin-edge port. | 5.7.0-5.13.1
3637444 | Applying an inbound control plane ACL on the eth0 management interface does not take effect. To work around this issue, apply the ACL on the {{mgmt}} interface; for example, {{nv set interface mgmt acl <acl-id> inbound control-plane}}. | 5.7.0-5.13.1
3591918 | The {{nv action disconnect system aaa user}} command does not clear all the open sessions. To work around this issue, run the command as many times as the number of sessions to clear all the sessions. | 5.6.0-5.13.1
3587393 | If you use the NVIDIA SN5600 (Spectrum-4) switch with Ixia test equipment, you might experience delayed link up due to intermittent link flaps. To work around this issue when using copper cables: <ul><li>Use Ixia IxOS version 9.37 with HF002156, or version 9.39 or later.</li> <li>Use the DAC cable on ports 10 through 50.</li> <li>Use NVIDIA cables with the recommended firmware revision.</li> <li>Configure AN on the Cumulus Linux switch and AN/LT on Ixia.</li></ul> To work around this issue when using fiber cables: <ul><li>Configure 800g/Force.</li> <li>Use the recommended NVIDIA optical adapters.</li></ul> | 5.6.0-5.13.1
3556762 | On rare occasions, SPT switchover might not happen cleanly in PIM resulting in some dropped packets. If you use PIM-SM to replicate EVPN BUM traffic, you might see a brief drop of multicast traffic before recovering due to normal PIM-SM traffic timeout. | 5.5.0-5.13.1
3540510 | 400Gx8 ports only support traffic line rate with packets that are larger than 172 bytes. | 5.6.0-5.13.1
3538321 | In rare cases, an STP topology change on PTP over a VLAN can result in the switch losing the slave state and one of the ports might remain in an uncalibrated state. To work around this issue, toggle the port that is in the uncalibrated state up and down so that one of the ports is selected as the slave. | 5.6.0-5.13.1
3497622 | When you remove PSUs, then plug them back in, you might experience traffic loss and some ports might be in a down state. | 5.6.0-5.13.1
3472163 | On a switch with the Spectrum-4 ASIC, packets that are smaller than 256 bytes are not included in multicast flows. Multicast flows support packets that are 256 bytes or larger. | 5.6.0-5.13.1
3444490 | Migration from ONYX to Cumulus Linux is supported and tested with ONYX version 3.10.4302 GA only. | 5.6.0-5.13.1
3442569 | When trying to access the NVUE API, user accounts authenticated with a newly-configured external service, such as TACACS, RADIUS, or LDAP, receive a 401 forbidden error. To work around this issue, after enabling a new authentication service, make sure to restart both {{nginx.service}} and {{nvued.service}} to begin authenticating users against the new authentication service. | 5.5.0-5.13.1
3430430 | When you configure PTP on 50G ports, the offset correction might be higher, which can affect the time synchronization of the node. To work around this issue, configure PTP on 100G ports, or on 10G or 1G ports with PTP shaper enabled. | 5.5.0-5.13.1
3424967 | {{sudo}} for TACACS+ users with privilege level 15 does not work when reaching the TACACS+ server through the {{default}} VRF. To work around this issue, specify the interface name that the {{default}} VRF uses in the {{vrf=}} setting of the {{/etc/tacplus_servers}} file or run the NVUE {{nv set system aaa tacacs vrf}} command. If you don't run either command, a TACACS+ user with privilege level 15 can run {{vrf task exec default sudo ...}} to execute the {{sudo}} command. | 5.0.0-5.13.1
3420056 | The ADVA 5401 SFP module with hardware revision 5.01 does not come up at layer 1 when you use 10G QSA adaptors. To work around this issue, use 25G QSA adaptors. | 4.4.0-4.4.5, 5.0.0-5.13.1
3362113 | If you restore an NVUE {{startup.yaml}} file or run the {{nv config patch}} command after an upgrade that includes breakout ports with QoS configuration, the NVUE configuration fails to apply. Subsequent attempts to run {{nv config apply}} fail with a message similar to {{Invalid config [rev_id: 11] qos config is not supported on the following invalid interface: swp1s0. Supported on swp and bond interface types}}. To work around this issue, run {{nv unset}} on the configured QoS settings, then apply the breakout port configuration before you configure QoS. Alternatively, you can remove the QoS configuration from the {{yaml}} file and patch it separately after applying the breakout configuration. | 5.4.0-5.13.1
3347538 | When connecting NVIDIA-to-NVIDIA in PAM4, you must enable auto-negotiation. | 5.4.0-5.13.1
3341214 | If you use the NVUE REST API to configure a local user with a hashed password, the user cannot log in and the {{/etc/nvue.d/startup.yaml}} file shows the password as plain text. | 5.4.0-5.13.1
3329518 | When using TACACS+, if the {{/etc/nsswitch.conf}} file specifies {{passwd: files tacplus}} (files is listed before tacplus), a user that is present in both the local {{/etc/passwd}} file and the TACACS+ server cannot log into the switch. NVIDIA recommends that when using TACACS+, you list {{tacplus}} before {{files}} in {{/etc/nsswitch.conf}}. When using NVUE, ensure that {{tacacs}} has priority over {{local}}. | 5.4.0-5.13.1
3327477 | If you use {{su}} to change to a user specified through TACACS+, the user becomes the local tacacs0 thru tacacs15 user instead of the named user to run {{sudo}} commands. As a result, the named user password might not match the local tacacs0 thru tacacs15 user password. | 3.7.0-3.7.16, 4.0.0-4.4.5, 5.0.0-5.13.1
3326659 | If you have a large number of MAC addresses, they do not age out at the MAC ageing timeout value configured on the switch. It might take up to 30 seconds more for the MAC addresses to age out and be deleted from the hardware. To work around this issue, wait for the ageing timeout value plus 30 seconds. | 5.4.0-5.13.1
3253218 | Auto-negotiation isn't supported on Spectrum-2 and Spectrum-3 switches using the 1G SFP-T module; FORCE 1G is configured instead. | 5.4.0-5.13.1
3241567 | When you apply switch configuration for the first time on a freshly booted switch and you run the {{nv config apply}} command after setting the hostname with {{nv set system hostname}}, you might see the error message {{Failed to start Hostname Service}}. To work around this issue, run the {{nv config apply}} command a second time. | 5.3.0-5.13.1
3226506 | The {{l1-show eth0}} command does not show port information and is not supported in this release. | 5.3.0-5.13.1
3225117 | Occasionally, packet losses might occur on 25G ports when the link is raised without FEC. | 5.4.0-5.13.1
3172504 | When you connect the NVIDIA SN4600C switch to a Spectrum 1 or Spectrum-3 switch with a 40GbE passive copper cable (Part Number: MC2210126-005) on edge ports 1-4 and 61-64, there is an Effective BER of 1E-12 in PHY. | 5.2.0-5.13.1
3147782 | You cannot use NVUE to configure an SNMP view to include a subtree beginning with a period. For example: cumulus@switch:~$ nv set service snmp-server viewname cumulusOnly included .1.3.6.1.4.1.40310 Error: GET /nvue_v1/service/snmp-server/viewname/cumulusOnly/included?pointers=%5B%22%2Fparameters%22%2C+%22%2Fpatch%2FrequestBody%2Fcontent%2Fapplication~1json%2Fschema%22%2C+%22%2Fpatch%2Fparameters%22%2C+%22%2Fpatch%2Fresponses%2F200%2Flinks%22%5D responded with 404 NOT FOUND To work around this issue, reference the OID without the preceding period ( {{.}} ) in the command. | 5.3.0-5.13.1
3145869 | On a Spectrum-3 switch, the PTP offset in 10GbE changes between plus or minus 27. The average offset is around 7. | 5.2.0-5.13.1
3135952 | PAM4 split cables (such as 2x100G, 4x100G, and 4x50G) do not work with a forced speed setting (when auto-negotiation is off) as the default speed enabled is for NRZ mode (such as 100G_4X). To work around this issue, set the appropriate lanes for forced speed (with auto-negotation off) with the {{ethtool -s swpX speed <port_speed> autoneg off lanes <no_of_lanes>}} command. For example: cumulus@switch:~$ sudo ethtool -s swp1 speed 100000 autoneg off lanes 2 | 5.2.0-5.13.1
3115242 | When you configure two VNIs in the same VLAN, ifupdown2 shows a {{vlan added to two or more VXLANS}} warning, which is only issued after the VNI is already added to the bridge. This leaves the new VNI in the PVID even if there is already an existing VNI configured in that PVID. | 5.1.0-5.13.1
3103821 | On the NVIDIA SN4700 switch, inserting and removing the PSU might cause loss of frames. | 5.2.0-5.13.1
3084476 | After you disable traffic shaping in the {{/etc/cumulus/datapath/qos/qos_features.conf}} file, the default QOS traffic shaping configuration does not restore. To work around this issue, restart {{switchd}}. | 4.4.3, 5.0.0-5.13.1 | 4.4.4-4.4.5
3084027 | Under a high load, you might see ingress drop counters increase. The drops are classified as {{HwIfInDiscards}} in ethtool and shown as {{ingress_general}} in hardware. | 4.3.0-4.4.5, 5.0.0-5.13.1
3071652 | On rare occasions, after you reboot or restart {{switchd}} on a Spectrum 1 switch, any 25G connections with Direct Attach Copper (DAC) cables that connect from the switch to a non-NVIDIA device might flap continuously. To work around this issue, bring the affected link administratively down for a few seconds on the non-NVIDIA device, then bring the link back up. | 4.4.4-4.4.5, 5.1.0-5.13.1
3061656 | When the CPU load is high during a warm boot, bonds with a slow LACP rate fail to forward layer 2 traffic for up to 60 seconds (depending on the duration of the CPU load) and static bonds fail to forward layer 2 traffic for up to 5 seconds. | 5.1.0-5.13.1
2972540 | With RADIUS enabled for user shell authentication, there might be a delay in local user authentication for non cumulus user accounts. | 5.0.0-5.13.1
2964279 | When a VNI flaps, an incorrect list of layer 2 VNIs are associated with a layer 3 VNI. The NCLU {{net show evpn vni detail}} command output shows duplicate layer 2 VNIs under a layer 3 VNI. | 3.7.15, 4.4.2-4.4.5, 5.0.0-5.13.1 | 3.7.16
2951110 | The {{net show time ntp servers}} command does not show any output with the management VRF. | 3.7.15-3.7.16, 4.1.1-4.4.5, 5.0.0-5.13.1
2932083 | CVE-2021-45944 CVE-2021-45949: Multiple security issues were discovered in Ghostscript, the GPL PostScript/PDF interpreter, which could result in denial of service and potentially the execution of arbitrary code if malformed document filesare processed. Vulnerable: <= 9.27~dfsg-2+deb10u4 Fixed: 9.27~dfsg-2+deb10u5 | 5.0.0-5.13.1 | 4.4.3-4.4.5
2904450 | When you run the {{ethtool -m}} or the {{l1-show}} command, the 400G interface optical values do not show. | 4.4.0-4.4.5, 5.0.0-5.13.1
2891255 | CVE-2021-39925: Buffer overflow in the Bluetooth SDP dissector in Wireshark 3.4.0 to 3.4.9 and 3.2.0 to 3.2.17 allows denial of service via packet injection or crafted capture file. Vulnerable: <= 2.6.20-0+deb10u1 Fixed: 2.6.20-0+deb10u2 | 4.0.0-4.4.1, 5.0.0-5.13.1 | 4.4.2-4.4.5
2890681 | CVE-2021-42771: relative path traversal in Babel, a set of tools for internationalising Python applications, could result in the execution of arbitrary code. Vulnerable: 2.6.0+dfsg.1-1 Fixed: 2.6.0+dfsg.1-1+deb10u1 | 4.0.0-4.4.1, 5.0.0-5.13.1 | 4.4.2-4.4.5
2885305 | Certain Murata PSU attributes show intermittently in the sensors command output. To work around this issue, upgrade to the latest PSU firmware on Murata. | 5.0.0-5.13.1
2867042 | When connecting the NVIDIA SN4600 switch to another NVIDIA Spectrum switch, you must use auto-negotiation mode (not force mode); otherwise the switch might use the wrong Tx configuration. | 5.0.0-5.13.1
2823307 | Cumuls Linux does not support a bond with more than 64 ports. Any configuration with more than 64 ports in a bond changes all ports to down when you apply the configuration. | 5.0.0-5.13.1
2736108 | When you change the VRRP advertisement interval on the master, the {{master advertisement interval}} field in the {{show vrrp}} command output does not show the updated value. | 4.4.0-4.4.5, 5.0.0-5.13.1
2684925 | The NVUE {{nv show vrf default router bgp peer}} command produces a 404 not found error. | 4.4.0-4.4.5, 5.0.0-5.13.1
2671652 | In VXLAN routing environments, you might experience sub-optimal route convergence delays (longer than five seconds) when a prefix transitions to a new ECMP next-hop group. This condition might occur when a VTEP loses ECMP routes through all uplink peerings, then installs the routes through a different path, such as an MLAG peerlink. | 4.4.0-4.4.5, 5.5.0-5.13.1

## Fixed Issues in 5.13.1
Issue ID | Description | Affects
4438697 | When using TACACS or Radius authentication to run CLI commands, the available memory on the switch might reduce over time. | 5.13.0
4438681 | Available file descriptors might reduce due to incorrect handing in NVUE error paths causing NVUE requests to fail. To work around this issue, restart the NVUE service. | 5.13.0

## Open Issues in 5.13.0
Issue ID | Description | Affects | Fixed
4500033 | When using TACACS or Radius authentication to run CLI commands, the available memory on the switch might reduce over time. | 5.13.0-5.13.1
4500031 | When using TACACS or Radius authentication to run CLI commands, the available memory on the switch might reduce over time. | 5.13.0-5.13.1
4495439 | Due to code changes, Radius users are now logged (not local users) and Cumulus Linux sends the accounting logs to all reachable Radius servers. To manually disable sending to all servers and only send to the first server that responds, add the line {{send-records first-response}} to the {{/etc/pam_radius_auth.conf}} file, then restart {{rsyslog.service}} with the {{systemctl restart rsyslog.service}} command. | 5.11.1-5.13.1
4482933 | The {{age}} and {{last-update}} counters in the {{nv show bridge domain <domain-id> mac-table}} command output are reversed. The {{last-update}} counter shows {{age}} data and the {{age}} counter shows {{last-update}} data. Cumulus Linux uses the {{age}} timer to determine when to remove an old MAC entry. | 5.13.0-5.13.1
4474924 | The {{nv config show -o commands}} command displays numbered BGP neighbors in IP address range format; however, the {{nv set}} commands fail for BGP numbered neighbors configured in IP address ranges. | 5.13.0-5.13.1
4471932 | ERSPAN is not generated with the intended VLAN tag but is always sent out untagged. If the interface is a trunk port or a subinterface, the peer might discard these packets. | 5.13.0-5.13.1
4469349 | When you try to import an invalid server certificate file, Cumulus Linux does not import the certificate file but fails to show an error message. | 5.13.0-5.13.1
4466525 | Radius priority values can range between 1 and 8. Configuring an invalid priority succeeds when it should fail. | 5.12.0-5.13.1
4461102 | In certain cases, when a port is down and you apply adaptive routing with the link-utilization-threshold setting to the port as it goes up, you might see in log errors while the port is not yet up. | 5.11.0-5.13.1
4460588 | The NVIDIA SN5610 switch might experience FEC burstiness with multiple optics, which can impact link stability and performance. | 5.13.0-5.13.1
4458898 | The {{nv config patch}} and {{nv config replace}} commands have no effect with filenames with relative paths, such as {{./config.yaml}}, {{../config.yaml}, and so on. | 5.13.0-5.13.1
4458873 | The SN5610 switch records a High FEC Bin Error at room temperature. | 5.13.0-5.13.1
4457165 | When a spine switch reboots and comes back online, leaf switches might cause prolonged convergence times due to premature traffic forwarding. The leaf switch immediately begins ECMP load-balancing traffic to the recovered spine before the spine has fully programmed its routing tables, resulting in traffic blackholing during the spine's route convergence process. | 5.13.0-5.13.1
4449947 | The {{nv config patch}} and {{nv config replace}} commands have no effect with filenames with relative paths, such as {{./config.yaml}}, {{../config.yaml}, and so on. | 5.13.0-5.13.1
4447797 | When you remove an FRU, such as a PSU, from the switch, stale statistical data from the component is still reported over GNMI and OTLP. To resolve this issue in OTLP, the status metric is now updated to {{absent}} and statistical information is no longer streamed. In GNMI, the entire component is deleted from the {{/components}} tree. | 5.13.0-5.13.1
4447794 | The gNMI value for the sensor alarm-status shows incorrectly. For a raised alarm, the alarm-status is {{True(1)}} but normally functioning sensors also show {{True(1)}}. | 5.13.0-5.13.1
4447661 | During link down events affecting a subset of local links, {{switchd}} might observe extra route deletions due to timing mismatches between Zebra and kernel processing of Next Hop Group (NHG) changes. Routes should transition directly from one NHG to another, but instead get temporarily deleted and reinstalled, causing unnecessary churn. Zebra logs might show {{Extended Error: Nexthop id does not exist}} messages during partial link down scenarios. | 5.13.0-5.13.1
4447419 | Users with {{nv show}} privileges only can still execute the {{nv config apply}} and related commands. | 5.9.2-5.13.1
4443870 | When running tens of thousands of {{nv set}} commands, the {{/var/lib/nvue}} directory might grow to several GBs in size, potentially using all the disk space. To work around this issue, run the following commands to reduce the disk space in the {{/var/lib/nvue}} directory: cumulus@switch:~$ sudo su cumulus@switch:~$ cd /var/lib/nvue/config cumulus@switch:~$ git gc | 5.13.0-5.13.1
4440766 | When you try to delete a trusted ca key, Cumulus Linux shows an incorrect error message. To remove a trusted ca key, you must unset the key ID, not the key literal. | 5.13.0-5.13.1
4438933 | When gNMI subscription and configuration changes to an interface occur simultaneously, the interface statistics process can crash and leave a core file. | 5.13.0-5.13.1
4438697 | When using TACACS or Radius authentication to run CLI commands, the available memory on the switch might reduce over time. | 5.13.0 | 5.13.1
4438681 | Available file descriptors might reduce due to incorrect handing in NVUE error paths causing NVUE requests to fail. To work around this issue, restart the NVUE service. | 5.13.0 | 5.13.1
4438061 | Trusted CA key names and literals do not have a size limit, which can result in buffer overflow risks. | 5.13.0-5.13.1
4427224 | The {{nv show interface}} command output shows the operational status as down for a link flap error disabled state instead of the real protodown reason. To work around this issue, run the {{nv show interface status}} command, which shows if any of the interfaces are protodown with the protodown reason. | 5.12.0-5.13.1
4425299 | After upgrading from Cumulus Linux 5.12 to 5.13 on the NVIDIA SN5400 switch bonus port, PTP does not converge. To work around this issue, disable, then enable the bonus port after upgrade. | 5.13.0-5.13.1
4425288 | When gNMI streaming is enabled on the switch, Cumulus Linux generates a cl-support file the first time you perform an FRR operation that reloads or restarts the FRR service (such as remove or add a neighbor or add or modify static routes). | 5.13.0-5.13.1
4423368 | When all links go down or the switch reboots, you see next hop group churn from Zebra to the SOO next hop group. This issue might cause some convergence degradation. | 5.12.0-5.13.1
4423360 | After a remote link flap, neighbor entries using the link might not get resolved immediately. Only when some traffic uses the nexthop will they be resolved. | 5.12.0-5.13.1
4423352 | ZTP scripts return an error due to incorrect ASCI to UTF-8 conversion. | 5.11.0-5.13.1
4423335 | When you configure TACACS with NVUE or merge in an NVUE configuration file including TACACS configuration with the {{nv config patch}} command, you see an unrecoverable error when running additional NVUE commands. To work around this issue, restart the NVUE service with the {{systemctl restart nvued.service}} command. | 5.9.0-5.13.1
4423285 | SVIs do not go down even when all the bridge ports on the corresponding VLAN are down. This issue occurs because the {{vlan-bridge-binding}} option default setting is off for all the SVIs responsible for bringing down the SVI when all the ports on the corresponding VLAN are down. To work around this issue, manually configure the {{vlan-bridge-binding on}} option under the SVI stanza in the {{/etc/network/interfaces config}} file. | 5.9.0-5.13.1
4423277 | When the username in a 802.1X session includes the equals (=) character, the ISSU warmboot fails. Make sure that = is not part of the 802.1X session name. | 5.11.0-5.13.1
4423273 | After you run the {{nv action upgrade system packages to latest}} command followed by the {{nv action reboot system}} command, {{nv show system reboot}} displays {{upgrade}} instead of one of the valid values {{cold}}, {{warm}}, or {{fast}}. | 5.9.0-5.13.1
4423269 | When you configure the switch to move to warm restart mode, the message does not clearly indicate that the reboot to get the switch into warm mode is not hitless. | 5.11.0-5.13.1
4423249 | If you unset an interface static IP address when the interface IP gateway is configured, the {{nv config apply}} command fails with an {{ifreload.service}} error. To work around the issue, unset both the static IP address and gateway together. | 5.13.0-5.13.1
4423248 | If you unset an interface static IP address when the interface IP gateway is configured, the {{nv config apply}} command fails with an {{ifreload.service}} error. To work around the issue, unset both the static IP address and gateway together. | 5.13.0-5.13.1
4423245 | When you enable, then disable adaptive routing, BGP neighbors might go down because of an unresolved MAC address. To resolve this issue configure another attribute on the interface. | 5.13.0-5.13.1
4423244 | When you enable, then disable adaptive routing, the BGP neighbors might go down because of an unresolved MAC address. To resolve this issue configure another attribute on the interface. | 5.13.0-5.13.1
4423235 | The {{snmpd}} service generates debugging logs of sudo calls. To work around this issue, disable sudo logging for the specific commands run by the Debian-snmp user in the {{/etc/sudoers.d/snmp}} file by adding {{Defaults:Debian-snmp !syslog}}. | 5.11.0-5.13.1
4423223 | When processing the static IP assignment for an interface previously managed through DHCP, Cumulus Linux fails to clean up the DHCP created state completely. As a result when the IP address assigned by DHCP earlier expires, the switch eventually loses connectivity. | 5.13.0-5.13.1
4423175 | When you configure an API port with a TCP port already in use, the {{nginx}} server fails to restart. | 5.13.0-5.13.1
4414935 | Interface counters retrieved from the kernel are not reset when {{switchd}} restarts. These kernel counters are inconsistent with other telemetry counters that do reset when {{switchd}} restarts. | 5.13.0-5.13.1
4413450 | When displaying BGP neighbor advertised routes in JSON format with very large routing tables, the process consumes excessive memory resulting in out of memory crashes. | 5.0.0-5.13.1
4408549 | UMF processes do not include log rotation and the logs can grow very large causing operational failures when you generate cl-support files and run the {{nv config apply}} command. | 5.13.0-5.13.1
4408387 | BGP crashes during EVPN route install due to incorrect memory access. | 5.11.0-5.13.1
4404955 | On the NVIDIA SN2201 switch, the fan tray LED status update fails and you see the following syslog errors: systemd-udevd116276: mlxreg:fan1:green: Process ‘/usr/bin/hw-management-chassis-events.sh fantray-led-event mlxreg:fan1:green 255’ failed with exit code 1. To work around this issue, restart the {{hw-management}} service with the {{sudo systemctl restart hw-management}} command. | 5.7.0-5.13.1
4402017 | The {{auth.log}} file contains sensitive information for hashed passwords. | 5.12.0-5.13.1
4398031 | On the NVIDIA SN5400 switch, if the PTP slave port is swp66 and is operating at 1Gbps, the PTP mean path delay value might be reported as a negative value. | 5.11.0-5.13.1
4393369 | If you generate a cl-support file after configuring a breakout port, the syslog file includes errors due to a statistic collection failure for stale ports. This issue has no functional impact. | 5.13.0-5.13.1
4386779 | When you start gNMI subscription from a remote client, interface rates reset and values start from 0. | 5.13.0-5.13.1
4370954 | After enabling, then disabling truncation on a SPAN session, truncated packets are still received on the SPAN destination. To work around this issue, remove the SPAN session configuration, reboot the switch, then reconfigure the SPAN session without truncation. | 5.12.0-5.13.1
4360826 | On rare occasions, when you run the NVUE {{nv config apply}} command, {{switchd}} crashes, then restarts after the crash and resumes its normal flow of operation. | 5.13.0-5.13.1
4343690 | The Swagger UI for the Cumulus OpenAPI model is not rendering correctly (https://docs.nvidia.com/networking-ethernet-software/cumulus-linux-512/api/index.html#). The interface shows "screaming" emojis and "Could not render." | 5.11.0-5.13.1
4337278 | In certain cases, statically configured VXLAN entries age out after a peerlink flap. | 5.12.0-5.13.1
4329931 | In previous releases, Cumulus Linux incorrectly allowed SyncE and PPS In features to be enabled at the same time. Upgrading systems with both features configured using NVUE to 5.12.0 or higher results in a failure to apply the startup configuration as part of the first boot of the upgraded version. To work around the issue, unset one of the features before you upgrade. | 5.12.0-5.13.1
4309876 | When you configure an invalid switch port (swp), NVUE adds the invalid configuration instead of rejecting it. The invalid interface in the configuration does not have any functional impact. | 5.12.0-5.13.1
4309854 | CVE-2024-3596: CL RADIUS susceptible to collision attack against MD5 R/A signature. | 5.11.0-5.13.1
4308857 | When you use {{tls_crlcheck}} in the {{/etc/nslcd.conf}} file, the optional {{nslcd}} service fails due to a missing library. | 5.9.2-5.13.1
4298584 | The Spectrum-4 switch reports a {{Modules DataPath FSM fault}} in logs when the link fails at polling. | 5.10.1-5.13.1
4294156 | After you clear the RoCE counters with the {{nv action clear interface <interface-id> qos roce counters}} command, the {{buffer-max-usage}} counters in the {{nv show interface <interface-id> qos roce counters}} command output do not show updated (cleared) values. | 5.12.0-5.13.1
4280299 | The {{nv action fetch system packages key <key-id>}} command fails if the key ID is an SCP, FTP, or URL path that requires a password to access the key. To work around this issue, use a URI that does not require password authentication for the key ID. | 5.12.0-5.13.1
4277042 | On the NVIDIA SN5600 switch, you see low power alarms immediately after a reboot. The alarms disappear after showing up initially. Certain modules typically show low power alarms on initialization. No action is needed. | 5.12.0-5.13.1
4271232 | A Python version change removed the encoding argument parameter of the json loads function, which causes an exception. | 5.11.0-5.13.1
4271215 | NVUE overwrites the MOTD file during NVUE configuration with no option to ignore it. | 5.11.0-5.13.1
4271213 | When IPv4 layer 3 switch ports and virtual interfaces flap, {{switchd}} might send an ICMP Reply message instead of an ARP request (although no ICMP request was sent). Multiple ICMP Replies might be sent to any of the neighbor IP addresses of that interface. | 5.9.2-5.13.1
4260017 | When you enable SNMP, Cumulus Linux enables and creates an {{agentx}} user called {{debian-snmp}} automatically for FRR. As a result, TACACS sends log messages similar to the following: <<sudo: nss_tacplus: TACACS+ server 10.23.1.0:49 read failed (-3) for user Debian-snmp: Success>> <<sudo: tac_author_read: reply timeout after 5 secs>> To work around this issue, manually add the {{debian-snmp}} user to the TACACS configuration {{exclude_users}} list so that TACACS ignores this user. | 5.11.0-5.13.1
4259979 | After you reboot the switch, the ifplugd.service fails to start monitoring the interface. | 5.8.0-5.13.1
4249096 | Binary upgrade from Cumulus Linux 4.3.1 to 5.12.0 and later is not supported. To work around this issue, perform a binary upgrade from Cumulus Linux 4.3.1 to 5.9.0, then perform a binary upgrade from Cumulus Linux 5.9.0 to 5.12.0. | 5.12.0-5.13.1
4246859 | The {{nv show service ntp <vrf>}} command displays the peers that are discovered together with the configured NTP servers instead of displaying only the NTP configuration. As a result, the "applied" and "operational" columns have different values, which causes confusion. | 5.11.0-5.13.1
4236419 | On the Spectrum-3 switch, the PTP offset for 25GbE fluctuates within a range of plus or minus 50 nanoseconds beyond the expected values. | 5.12.0-5.13.1
4214678 | Changes to open telemetry configuration or export states restarts the telemetry service and resets all health metrics. | 5.12.0-5.13.1
4177067 | When doing a package upgrade from CL5.9 or CL5.10 to CL5.11 or later, the installation of {{nslcd}} might open an interactive dialog to configure {{nslcd.conf }}. To avoid this interactive dialog, set the {{DEBIAN_FRONTEND}} environment variable to {{noninteractive}}. For example: cumulus@switch:~$ sudo apt-get update cumulus@switch:~$ sudo DEBIAN_FRONTEND=noninteractive apt-get -y -o "Dpkg::Options::=--force-confdef" -o "Dpkg::Options::=--force-confold" upgrade | 5.11.0-5.13.1
4154839 | When you run certain SDK commands (such as {{sudo sx_api_port_counter_dump_all.py}} or {{sx_api_fdb_dump}}) first as the cumulus user, then with {{sudo}}, you see the following error: PermissionError: Errno 13] Permission denied: '/tmp/python_err_log.txt' To resolve this issue, run the {{rm -rf /tmp/python_err_log.txt}} command. | 5.11.0-5.13.1
4142857 | The switch drops PTP packets received with extra ethernet padding and you see syslog {{[ptp4l.ERR] messages. | 5.10.0-5.13.1
4139511 | When you generate the cl-support file on the Spectrum-4 switch, the following messages appear on the serial console. You can safely ignore this issue. [ 1903.595131] mlxsw_minimal 2-0048: Could not acquire lock [ 1903.601089] mlxsw_minimal 2-0048: Reg cmd access failed (reg_id=900a(mtmp),type=query) [ 1903.609961] hwmon hwmon28: Failed to query module temperature thresholds [ 1903.846724] mlxsw_minimal 2-0048: Could not acquire lock [ 1903.852689] mlxsw_minimal 2-0048: Reg cmd access failed (reg_id=900a(mtmp),type=query) [ 1903.861573] hwmon hwmon28: Failed to query module temperature | 5.11.0-5.13.1
4134447 | The journal logs might include the error message {{ERR kernel: [ 7.453789] usb usb2-port2: connect-debounce failed}}. You can safely ignore this log message. | 5.11.0-5.13.1
4129757 | If you include a comma in the BGP community list, extended community list, or large community list regex expression of a routing policy, you see error messages and FRR reload fails. Make sure the regex expression does not contain a comma. For example, instead of {{^65550:([0-9]{1,2}¦[1-9][1-9]):.*$}}, specify {{^65550:([0-9]¦[0-9][0-9]):.*$}} and instead of {{^65550:([0-4]{1,2}¦[7-9][8-9]):.*$}}, specify {{^65550:([0-4]¦[0-4][0-4]¦[7-9][8-9]):.*$}}. | 5.11.0-5.13.1
4124376 | The SN3700C-S, SN5400, and SN5600 secure boot switch running Cumulus Linux 5.11.0 or later boots with shim 15.8 that adds entries to the SBAT revocations to prevent the switch from booting shim 15.7 or earlier (included in Cumulus Linux 5.10 and earlier). To downgrade a secure boot switch from Cumulus Linux 5.11.0 or later, or to recover a downgraded switch that does not boot, follow the steps in <a href="https://docs.nvidia.com/networking-ethernet-software/cumulus-linux/Installation-Management/Upgrading-Cumulus-Linux/#downgrade-a-secure-boot-switch">Downgrade a Secure Boot Switch</a>. | 5.11.0-5.13.1
4118970 | When running PTP, the performance for 100Gx2 and 400Gx8 can have a high offset in up to 1.5% of the sampling. | 5.11.0-5.13.1
4105127 | Any sFlow configuration changes that require an {{hsflowd}} restart are operational only after an initial delay of 60 seconds. | 5.11.0-5.13.1
4100629 | NVUE show command outputs show LLDP neighbor changes only after the LLDP update frequency multiplied by the hold time. | 5.11.0-5.13.1
4100164 | Low power Intel SATA controllers experience issues when using the {{mobile}} low power chipset LPM policy. This can cause the SSD to become read only. | 5.8.0-5.13.1
4082210 | When you change the CPU resource limit with the {{nv set service control rsyslog resource-limit cpu <value>}} command, the {{rsyslog}} agent does not start. To work around this issue, increase the CPU resource limit, then restart the service manually. | 5.11.0-5.13.1
4077921 | You cannot use package upgrade to upgrade from Cumulus Linux 5.9.2 to Cumulus Linux 5.10.1 or later. You must install the Cumulus Linux image instead. | 5.10.1-5.13.1
4049213 | When there are routes that point to a single next hop, an ECMP entry is created in the SDK. After the single next hop from the route is removed, the ECMP entry might stay in the SDK until the time the next hop is present in the kernel. | 5.9.2-5.13.1
4047798 | Packet distribution based on ECMP hash is not working for VXLAN on top of rack switches where it is encapped. To work around this issue, enable lag hashing with gtp-teid to distribute VXLAN encapped packets across egress interfaces on the top of rack switches. | 5.10.0-5.13.1
4030380 | When you roll back interface configuration to the default setting with the {{nv unset interface}} command, NVUE removes the complete entry for the interface from the {{/etc/network/interface}} file, and puts the interface in admin down. As a result, you cannot configure FEC on the interface at the lower layers. | 5.10.0-5.13.1
4005422 | When you upgrade Cumulus Linux 5.9.1 to Cumulus Linux 5.10 or later with package upgrade, the NTP service stops. To restart the NTP service, enable, then restart the service in the VRF in which it was running with the {{systemctl enable ntpsec@<vrf>}} and {{systemctl restart ntpsec@<vrf>}} commands. | 5.10.0-5.13.1
3985682 | On Spectrum-4 switches, multicast flows containing packets smaller than 512 bytes might not reach full line rate. Cumulus Linux supports 512 byte and larger multicast packets. | 5.10.0-5.13.1
3980924 | When adding or removing routes in a virtual router with numerous configured routes, you might encounter incorrect routing of certain IP addresses. This can result in packets exiting through incorrect ports or being discarded. | 5.5.1-5.13.1
3966312 | When connecting the SN5xxx switch to third party test equipment (such as IXIA) using copper cables at 100GbE, 200GbE, 400GbE, or 800GbE, links do not come up. | 5.10.0-5.13.1
3915878 | If you configure remote syslog export through a non-default VRF, you might see repeated error logs from the {{rsyslog}} process while the switch is booting: rsyslogd: create UDP socket bound to device failed: No such device [v8.2302.0] rsyslogd: No UDP socket could successfully be initialized, some functionality may be disabled. [v8.2302.0] The logs occur because the {{rsyslog}} service starts before the networking service creates the configured VRF for syslog export. There is no functional impact with this issue. | 5.9.0-5.13.1
3879809 | What Just Happened (WJH) does not work on Spectrum-4 switches. | 5.9.0-5.13.1
3879717 | Running {{snmpwalk}} on the switch with the management IP address does not work. To work around this issue, use the localhost option ({{snmpwalk -v 2c -c public28 localhost 1.3.6.1.2.1.14}}) or create a control plane ACL whitelist rule. | 5.10.0-5.13.1
3878394 | When ZTP runs a script that contains {{wget}}, ZTP fails and you see a message similar to the following: ZTP: ZTP DHCP: Unexpected error: 'ascii' codec can't decode byte 0xe2 in position 181: ordinal not in range(128) ZTP: Script returned failure To work around this issue, use the {{-q}} option with {{wget}}. | 5.9.0-5.13.1
3877516 | When you connect two NVIDIA switches and configure 400G speed in force mode, links don't come up. To work around this issue, make sure auto-negotiation is always on when connecting NVIDIA to NVIDIA in PAM4. | 5.9.0-5.13.1
3875687 | After changing the VXLAN local tunnel IP address, the new IP address is not reflected in the {{Local Vtep Ip}} field of the {{nv show evpn vni <vni>}} command output. To work around this issue, either run the {{ifup <vxlan-id>}} command or reboot the switch. | 5.9.0-5.13.1
3875373 | When you run the {{nv config apply empty}} command, NVUE removes the {{cumulus user}}. If you are logged in as the {{cumulus}} user when you run the {{nv config apply empty}} command, the command fails. | 5.9.0-5.13.1
3861745 | On UEFI hardware (where the {{/sys/firmware/efi}} directory exists), using the update-grub program might generate a {{/boot/grub/grub.cfg}} that is incorrect for booting ONIE if the ONIE option is selected on the console while booting. To work around this issue, run {{mount LABEL="EFI System" /boot/efi}} before using update-grub. | 5.9.0-5.13.1
3855796 | When configuring a Unicast Master Table for clients, the server addresses must be reachable and the route to the destination must exist. The unicast table can have one directly-connected port for a client. This restriction is only for directly connected ports and doesn't apply to Unicast Servers on other devices or switches. | 5.9.0-5.13.1
3847439 | In rare cases on the Spectrum 1 switch, where a dual connected host transmits all traffic flows to only one switch in a connected MLAG pair, and the host changes behavior to hash all flows to the other MLAG switch, there might be traffic loss if the MAC FDB entry on the original switch ages out. | 5.9.0-5.13.1
3819945 | When you connect an NVIDIA SN4410, SN4700, or SN5600 switch to any Spectrum 1, Spectrum-2, or Spectrum-3 peer switch (with four lanes) using a 4x breakout configuration and the default lanes per port setting, links do not come up. To work around this issue, provide the lanes per port configuration shown below: cumulus@switch:~$ nv set interface <interface> link breakout 4x lanes-per-port 1 | 5.9.0-5.13.1
3818545 | The terminal monitoring software SecureCRT has a known issue when running on both Windows and Mac systems where it gets stuck when monitoring the serial port of the switch as Cumulus Linux boots up. When this occurs, the serial port stops as shown below and SecureCRT is unable to receive any more serial data from the switch (it is able to transmit). Mounting dev-hugepages.mount - Huge Pages File System... Mounting dev-mqueue.mount | 5.9.0-5.13.1
3774274 | When you manually configure the {{/etc/cumulus/datapath/qos/qos_features.conf}} file without applying the QoS configuration with NVUE, running the {{nv config apply empty}} command later does not clean up the QoS configuration. If the QoS configuration includes breakout ports, the {{nv config apply empty}} command fails due to a {{switchd}} reload trigger failure. To work around this issue, clean up the configuration manually in the {{/etc/cumulus/datapath/qos/qos_features.conf}}, then run the {{nv config apply empty}} command. | 5.8.0-5.13.1
3773177 | When you try to upgrade a switch from Cumulus Linux 5.5 or earlier to 5.8.0 or later with package upgrade, you see errors for expired GPG keys that prevent you from upgrading. To work around this issue, install the new keys with the following commands, then upgrade the switch. cumulus@switch:~$ wget https://download.nvidia.com/cumulus/apt.cumulusnetworks.com/repo/pool/cumulus/c/cumulus-archive-keyring/cumulus-archive-keyring_4-cl5.6.0u5_all.deb cumulus@switch:~$ sudo apt install ./cumulus-archive-keyring_4-cl5.6.0u5_all.deb cumulus@switch:~$ sudo apt update cumulus@switch:~$ sudo apt upgrade | 4.0.0-4.4.5, 5.0.0-5.13.1
3771168 | When you perform an ISSU upgrade on a Spectrum 1 switch, the {{switchd}} service might crash. | 5.8.0-5.13.1
3677533 | Due to resource constraints on the Spectrum 1 switch, {{staticd}} performance drops and takes longer to read static routes compared to the time BGP takes to complete a graceful restart and advertise routes and EOR to its helpers. As a result, static routes are advertised after the EOR is sent to graceful restart helpers, which delete the stale static routes and relearn them after receiving the EOR from the restarting node. Temporary traffic loss might occur. | 5.7.0-5.13.1
3655681 | When you disable, then enable STP auto-edge on a port, the port might not transition to the operational edge even though the port does not receive bpdus. To work around this issue, configure the port as an admin-edge port. | 5.7.0-5.13.1
3637444 | Applying an inbound control plane ACL on the eth0 management interface does not take effect. To work around this issue, apply the ACL on the {{mgmt}} interface; for example, {{nv set interface mgmt acl <acl-id> inbound control-plane}}. | 5.7.0-5.13.1
3591918 | The {{nv action disconnect system aaa user}} command does not clear all the open sessions. To work around this issue, run the command as many times as the number of sessions to clear all the sessions. | 5.6.0-5.13.1
3587393 | If you use the NVIDIA SN5600 (Spectrum-4) switch with Ixia test equipment, you might experience delayed link up due to intermittent link flaps. To work around this issue when using copper cables: <ul><li>Use Ixia IxOS version 9.37 with HF002156, or version 9.39 or later.</li> <li>Use the DAC cable on ports 10 through 50.</li> <li>Use NVIDIA cables with the recommended firmware revision.</li> <li>Configure AN on the Cumulus Linux switch and AN/LT on Ixia.</li></ul> To work around this issue when using fiber cables: <ul><li>Configure 800g/Force.</li> <li>Use the recommended NVIDIA optical adapters.</li></ul> | 5.6.0-5.13.1
3556762 | On rare occasions, SPT switchover might not happen cleanly in PIM resulting in some dropped packets. If you use PIM-SM to replicate EVPN BUM traffic, you might see a brief drop of multicast traffic before recovering due to normal PIM-SM traffic timeout. | 5.5.0-5.13.1
3540510 | 400Gx8 ports only support traffic line rate with packets that are larger than 172 bytes. | 5.6.0-5.13.1
3538321 | In rare cases, an STP topology change on PTP over a VLAN can result in the switch losing the slave state and one of the ports might remain in an uncalibrated state. To work around this issue, toggle the port that is in the uncalibrated state up and down so that one of the ports is selected as the slave. | 5.6.0-5.13.1
3497622 | When you remove PSUs, then plug them back in, you might experience traffic loss and some ports might be in a down state. | 5.6.0-5.13.1
3472163 | On a switch with the Spectrum-4 ASIC, packets that are smaller than 256 bytes are not included in multicast flows. Multicast flows support packets that are 256 bytes or larger. | 5.6.0-5.13.1
3444490 | Migration from ONYX to Cumulus Linux is supported and tested with ONYX version 3.10.4302 GA only. | 5.6.0-5.13.1
3442569 | When trying to access the NVUE API, user accounts authenticated with a newly-configured external service, such as TACACS, RADIUS, or LDAP, receive a 401 forbidden error. To work around this issue, after enabling a new authentication service, make sure to restart both {{nginx.service}} and {{nvued.service}} to begin authenticating users against the new authentication service. | 5.5.0-5.13.1
3430430 | When you configure PTP on 50G ports, the offset correction might be higher, which can affect the time synchronization of the node. To work around this issue, configure PTP on 100G ports, or on 10G or 1G ports with PTP shaper enabled. | 5.5.0-5.13.1
3424967 | {{sudo}} for TACACS+ users with privilege level 15 does not work when reaching the TACACS+ server through the {{default}} VRF. To work around this issue, specify the interface name that the {{default}} VRF uses in the {{vrf=}} setting of the {{/etc/tacplus_servers}} file or run the NVUE {{nv set system aaa tacacs vrf}} command. If you don't run either command, a TACACS+ user with privilege level 15 can run {{vrf task exec default sudo ...}} to execute the {{sudo}} command. | 5.0.0-5.13.1
3420056 | The ADVA 5401 SFP module with hardware revision 5.01 does not come up at layer 1 when you use 10G QSA adaptors. To work around this issue, use 25G QSA adaptors. | 4.4.0-4.4.5, 5.0.0-5.13.1
3362113 | If you restore an NVUE {{startup.yaml}} file or run the {{nv config patch}} command after an upgrade that includes breakout ports with QoS configuration, the NVUE configuration fails to apply. Subsequent attempts to run {{nv config apply}} fail with a message similar to {{Invalid config [rev_id: 11] qos config is not supported on the following invalid interface: swp1s0. Supported on swp and bond interface types}}. To work around this issue, run {{nv unset}} on the configured QoS settings, then apply the breakout port configuration before you configure QoS. Alternatively, you can remove the QoS configuration from the {{yaml}} file and patch it separately after applying the breakout configuration. | 5.4.0-5.13.1
3347538 | When connecting NVIDIA-to-NVIDIA in PAM4, you must enable auto-negotiation. | 5.4.0-5.13.1
3341214 | If you use the NVUE REST API to configure a local user with a hashed password, the user cannot log in and the {{/etc/nvue.d/startup.yaml}} file shows the password as plain text. | 5.4.0-5.13.1
3329518 | When using TACACS+, if the {{/etc/nsswitch.conf}} file specifies {{passwd: files tacplus}} (files is listed before tacplus), a user that is present in both the local {{/etc/passwd}} file and the TACACS+ server cannot log into the switch. NVIDIA recommends that when using TACACS+, you list {{tacplus}} before {{files}} in {{/etc/nsswitch.conf}}. When using NVUE, ensure that {{tacacs}} has priority over {{local}}. | 5.4.0-5.13.1
3327477 | If you use {{su}} to change to a user specified through TACACS+, the user becomes the local tacacs0 thru tacacs15 user instead of the named user to run {{sudo}} commands. As a result, the named user password might not match the local tacacs0 thru tacacs15 user password. | 3.7.0-3.7.16, 4.0.0-4.4.5, 5.0.0-5.13.1
3326659 | If you have a large number of MAC addresses, they do not age out at the MAC ageing timeout value configured on the switch. It might take up to 30 seconds more for the MAC addresses to age out and be deleted from the hardware. To work around this issue, wait for the ageing timeout value plus 30 seconds. | 5.4.0-5.13.1
3253218 | Auto-negotiation isn't supported on Spectrum-2 and Spectrum-3 switches using the 1G SFP-T module; FORCE 1G is configured instead. | 5.4.0-5.13.1
3241567 | When you apply switch configuration for the first time on a freshly booted switch and you run the {{nv config apply}} command after setting the hostname with {{nv set system hostname}}, you might see the error message {{Failed to start Hostname Service}}. To work around this issue, run the {{nv config apply}} command a second time. | 5.3.0-5.13.1
3226506 | The {{l1-show eth0}} command does not show port information and is not supported in this release. | 5.3.0-5.13.1
3225117 | Occasionally, packet losses might occur on 25G ports when the link is raised without FEC. | 5.4.0-5.13.1
3172504 | When you connect the NVIDIA SN4600C switch to a Spectrum 1 or Spectrum-3 switch with a 40GbE passive copper cable (Part Number: MC2210126-005) on edge ports 1-4 and 61-64, there is an Effective BER of 1E-12 in PHY. | 5.2.0-5.13.1
3147782 | You cannot use NVUE to configure an SNMP view to include a subtree beginning with a period. For example: cumulus@switch:~$ nv set service snmp-server viewname cumulusOnly included .1.3.6.1.4.1.40310 Error: GET /nvue_v1/service/snmp-server/viewname/cumulusOnly/included?pointers=%5B%22%2Fparameters%22%2C+%22%2Fpatch%2FrequestBody%2Fcontent%2Fapplication~1json%2Fschema%22%2C+%22%2Fpatch%2Fparameters%22%2C+%22%2Fpatch%2Fresponses%2F200%2Flinks%22%5D responded with 404 NOT FOUND To work around this issue, reference the OID without the preceding period ( {{.}} ) in the command. | 5.3.0-5.13.1
3145869 | On a Spectrum-3 switch, the PTP offset in 10GbE changes between plus or minus 27. The average offset is around 7. | 5.2.0-5.13.1
3135952 | PAM4 split cables (such as 2x100G, 4x100G, and 4x50G) do not work with a forced speed setting (when auto-negotiation is off) as the default speed enabled is for NRZ mode (such as 100G_4X). To work around this issue, set the appropriate lanes for forced speed (with auto-negotation off) with the {{ethtool -s swpX speed <port_speed> autoneg off lanes <no_of_lanes>}} command. For example: cumulus@switch:~$ sudo ethtool -s swp1 speed 100000 autoneg off lanes 2 | 5.2.0-5.13.1
3115242 | When you configure two VNIs in the same VLAN, ifupdown2 shows a {{vlan added to two or more VXLANS}} warning, which is only issued after the VNI is already added to the bridge. This leaves the new VNI in the PVID even if there is already an existing VNI configured in that PVID. | 5.1.0-5.13.1
3103821 | On the NVIDIA SN4700 switch, inserting and removing the PSU might cause loss of frames. | 5.2.0-5.13.1
3084476 | After you disable traffic shaping in the {{/etc/cumulus/datapath/qos/qos_features.conf}} file, the default QOS traffic shaping configuration does not restore. To work around this issue, restart {{switchd}}. | 4.4.3, 5.0.0-5.13.1 | 4.4.4-4.4.5
3084027 | Under a high load, you might see ingress drop counters increase. The drops are classified as {{HwIfInDiscards}} in ethtool and shown as {{ingress_general}} in hardware. | 4.3.0-4.4.5, 5.0.0-5.13.1
3071652 | On rare occasions, after you reboot or restart {{switchd}} on a Spectrum 1 switch, any 25G connections with Direct Attach Copper (DAC) cables that connect from the switch to a non-NVIDIA device might flap continuously. To work around this issue, bring the affected link administratively down for a few seconds on the non-NVIDIA device, then bring the link back up. | 4.4.4-4.4.5, 5.1.0-5.13.1
3061656 | When the CPU load is high during a warm boot, bonds with a slow LACP rate fail to forward layer 2 traffic for up to 60 seconds (depending on the duration of the CPU load) and static bonds fail to forward layer 2 traffic for up to 5 seconds. | 5.1.0-5.13.1
2972540 | With RADIUS enabled for user shell authentication, there might be a delay in local user authentication for non cumulus user accounts. | 5.0.0-5.13.1
2964279 | When a VNI flaps, an incorrect list of layer 2 VNIs are associated with a layer 3 VNI. The NCLU {{net show evpn vni detail}} command output shows duplicate layer 2 VNIs under a layer 3 VNI. | 3.7.15, 4.4.2-4.4.5, 5.0.0-5.13.1 | 3.7.16
2951110 | The {{net show time ntp servers}} command does not show any output with the management VRF. | 3.7.15-3.7.16, 4.1.1-4.4.5, 5.0.0-5.13.1
2932083 | CVE-2021-45944 CVE-2021-45949: Multiple security issues were discovered in Ghostscript, the GPL PostScript/PDF interpreter, which could result in denial of service and potentially the execution of arbitrary code if malformed document filesare processed. Vulnerable: <= 9.27~dfsg-2+deb10u4 Fixed: 9.27~dfsg-2+deb10u5 | 5.0.0-5.13.1 | 4.4.3-4.4.5
2904450 | When you run the {{ethtool -m}} or the {{l1-show}} command, the 400G interface optical values do not show. | 4.4.0-4.4.5, 5.0.0-5.13.1
2891255 | CVE-2021-39925: Buffer overflow in the Bluetooth SDP dissector in Wireshark 3.4.0 to 3.4.9 and 3.2.0 to 3.2.17 allows denial of service via packet injection or crafted capture file. Vulnerable: <= 2.6.20-0+deb10u1 Fixed: 2.6.20-0+deb10u2 | 4.0.0-4.4.1, 5.0.0-5.13.1 | 4.4.2-4.4.5
2890681 | CVE-2021-42771: relative path traversal in Babel, a set of tools for internationalising Python applications, could result in the execution of arbitrary code. Vulnerable: 2.6.0+dfsg.1-1 Fixed: 2.6.0+dfsg.1-1+deb10u1 | 4.0.0-4.4.1, 5.0.0-5.13.1 | 4.4.2-4.4.5
2885305 | Certain Murata PSU attributes show intermittently in the sensors command output. To work around this issue, upgrade to the latest PSU firmware on Murata. | 5.0.0-5.13.1
2867042 | When connecting the NVIDIA SN4600 switch to another NVIDIA Spectrum switch, you must use auto-negotiation mode (not force mode); otherwise the switch might use the wrong Tx configuration. | 5.0.0-5.13.1
2823307 | Cumuls Linux does not support a bond with more than 64 ports. Any configuration with more than 64 ports in a bond changes all ports to down when you apply the configuration. | 5.0.0-5.13.1
2736108 | When you change the VRRP advertisement interval on the master, the {{master advertisement interval}} field in the {{show vrrp}} command output does not show the updated value. | 4.4.0-4.4.5, 5.0.0-5.13.1
2684925 | The NVUE {{nv show vrf default router bgp peer}} command produces a 404 not found error. | 4.4.0-4.4.5, 5.0.0-5.13.1
2671652 | In VXLAN routing environments, you might experience sub-optimal route convergence delays (longer than five seconds) when a prefix transitions to a new ECMP next-hop group. This condition might occur when a VTEP loses ECMP routes through all uplink peerings, then installs the routes through a different path, such as an MLAG peerlink. | 4.4.0-4.4.5, 5.5.0-5.13.1

## Fixed Issues in 5.13.0
Issue ID | Description | Affects
4411453 | Zebra might crash when multiple interfaces flap rapidly with a large scale number of routes. This issue occurs because the next hop group hash comparison incorrectly treats distinct next hop groups as equal. I addition, the hashing logic currently uses only four bytes of the IPv6 address, which increases the likelihood of collisions and misidentification. Avoid rapidly flapping multiple interfaces when managing large scale routes.
4404758 | Installing ssh keys for the cumulus user with NVUE fails and results in login failures. | 5.12.1
4403127 | When you use BGP prefix independent convergence (PIC) with IPv6, {{cl-route-check}} might show errors due to a discrepancy in the IPv4-mapped IPv6 SOO route string format across FRR and the kernel. This is a display-only issue and has no impact on routing functionality. | 5.12.0-5.12.1
4397962 | When you configure an API port with a TCP port already in use, the {{nginx}} server fails to restart.
4391413 | After the switch reboots or {{switchd.service}} restarts, NVUE applied ERSPAN sessions do not work if the ERSPAN destination IP address is reachable through an MLAG bond. To work around this issue, remove the ERSPAN configuration and reapply it using NVUE. | 5.11.0-5.12.1
4391394 | When using DHCP snooping , access ports do not work as trust ports or server connection ports . | 5.12.0-5.12.1
4380671 | Slow bandwidth and traffic polarization occurs when you create a significant number of next hop groups with adaptive routing weighted equal cost multipath (W-ECMP). | 5.12.0-5.12.1
4378226 | On Spectrum-1a switches with IGMP snooping enabled, a multicast hardware programming failure might occur after interface flap or switch reboot events. You can observe this issue when log messages similar to the following are generated: sx_sdk[18174]: ERROR FDB: Usage API type can not be changed for 0x1003 fid. sx_sdk[18174]: ERROR FDB: Failed to __fdb_unreg_mc_flood_cfg_api_type_set , err: Command Unpermitted switchd[19460]: hal_mlx_l2mc.c:1107 ERR VFID: 4099, Failed to set unregistered IPv4 MC mode FLOOD and attr MCC 0: Command Unpermitted | 5.12.0-5.12.1
4377862 | When processing the static IP assignment for an interface previously managed through DHCP, Cumulus Linux fails to clean up the DHCP created state completely. As a result when the IP address assigned by DHCP earlier expires, the switch eventually loses connectivity. | 5.1.0-5.12.1
4373436 | The {{snmpd}} service generates debugging logs of sudo calls. To work around this issue, disable sudo logging for the specific commands run by the Debian-snmp user in the {{/etc/sudoers.d/snmp}} file by adding {{Defaults:Debian-snmp !syslog}}. | 5.11.0-5.12.1
4370702 | NVUE commands create excessive log data. To work around this issue, configure rsyslog rules to limit logging of these commands. | 5.11.0-5.12.1
4370516 | NVUE fails when applying ERSPAN configuration on an MLAG peer. This failure occurs because ERSPAN does not support bond slave ports as analyzer ports but fails to validate the configuration. | 5.11.0-5.12.1
4360676 | When you use {{onie-install}} to install an image with a preconfigured {{startup.yaml}} file, an issue with the ZTP infrastructure script results in certain interfaces being UP in the kernel and the lower layer but DOWN in NVUE or the {{/etc/network/interfaces}} file.
4360636 | When you assign an IP address to a VRF interface, NVUE removes the 127.0.0.1, 127.0.1.1, and ::1/128 IP addresses from VRF interfaces in the kernel. This results in traffic generated by the switch in the VRF destined to 127.0.0.1 to be sent out of the local device and onto the network. To work around this issue, when assigning an IP address to a VRF interface, also configure the following on the VRF interface to ensure that the expected functionality is maintained: nv set vrf <vrf-id> loopback ip address 127.0.0.1/8 nv set vrf <vrf-id> loopback ip address 127.0.1.1/8 nv set vrf <vrf-id> loopback ip address ::/128 nv config apply -y | 5.11.0-5.12.1
4360615 | The control plane trap group counters are not associated correctly with the right trap group. | 5.11.0-5.12.1
4352307 | After a factory reset, the files in the {{/etc/pam.d/}} directory might be incorrect, causing problems with password strength checking, TACACS+, RADIUS, and LDAP. To work around this issue, run the following command: cumulus@switch:~$ sudo /usr/sbin/pam-auth-update --force --package | 5.12.0-5.12.1
4347300 | When all links go down or the switch reboots, you see next hop group churn from Zebra to the SOO next hop group. This issue might cause some convergence degradation. | 5.12.0-5.12.1
4347029 | When you use the NVUE {{nv set qos congestion-control <ecn_profile_name> traffic-class <tc> min-threshold-bytes}} command to set an ECN Profile, you must configure the minimum threshold according to the platform: On the Spectrum-4 switch, the cell-size is 192 bytes. The minimum buffer must be a multiple of 64; therefore, the initial value is 192*64 (12KB). On the Spectrum-3 switch, the cell-size is 144 bytes. The minimum size is 144*64 (9KB). | 5.12.0-5.12.1
4341508 | When you configure the switch to move to warm restart mode, the message does not clearly indicate that the reboot to get the switch into warm mode is not hitless. | 5.11.0-5.12.1
4341502 | After you run the {{nv action upgrade system packages to latest}} command followed by the {{nv action reboot system}} command, {{nv show system reboot}} displays {{upgrade}} instead of one of the valid values {{cold}}, {{warm}}, or {{fast}}. | 5.11.0-5.12.1
4341501 | When the username in a 802.1X session includes the equals (=) character, the ISSU warmboot fails. Make sure that = is not part of the 802.1X session name. | 5.11.0-5.12.1
4340528 | After enabling, then disabling truncation on a SPAN session, truncated packets are still received on the SPAN destination. To work around this issue, remove the SPAN session configuration, reboot the switch, then reconfigure the SPAN session without truncation. | 5.12.0-5.12.1
4335287 | ERSPAN does not work when the ERSPAN destination IP address is reachable over SVIs and layer 2 bonds. To work around this issue, make the ERSPAN destination IP address reachable over layer 3 swps or bond interfaces. | 5.11.0-5.12.1
4335117 | Under rare circumstances, firmware on an NVIDIA SN3700 switch can get locked up, which leads to the {{switchd}} process going down. | 5.12.0-5.12.1
4328729 | When sending control packets that have the port range 259 through 1023 in their TX base header system target (above {{cap_max_system_ports}} and below {{cap_ports}} used for LAG forwarding), a fatal health event occurs on the switch. The port range 259 through 1023 reflects illegal system ports; do not set these values in the control packet TX base header. As this range reflects illegal system ports, do not set these values in the control packet TX base header, as it will be dropped. | 5.10.1-5.12.1
4328029 | If you apply an NVUE snippet affecting the {{/etc/cumulus/datapath/traffic.conf}} file, the snippet might fail the consistency check, resulting in a failed snippet apply. | 5.11.0-5.12.1
4320729 | When toggling the bridge binding flag on an SVI from ON to OFF, the SVI might not come operationally UP if it was DOWN previously from the bridge binding flag. | 5.11.0-5.12.1
4318464 | When connecting two NVIDIA devices using DAC in auto-negotiation mode with 100GbE R1 (one lane) port speed, the link goes down. To avoid this issue, use firmware version xx.2014.3xxx and above on both sides. | 5.12.0-5.12.1
4318313 | When you enable PFC watchdog, telemetry histograms, and 802.1x with NVUE, then upgrade the switch to Cumulus Linux 5.12 followed by a warm reboot, the switch crashes when a cl-support file is created or by certain {{sx_api}} requests. You see error logs in the SDK continuously because the switch collects interface statistics every one second. To work around this issue, reboot the switch. | 5.10.1-5.12.1
4299350 | SVIs do not go down even when all the bridge ports on the corresponding VLAN are down because the {{vlan-bridge-binding}} option default setting is off for all the SVIs responsible for bringing down the SVI when all the ports on the corresponding VLAN are down. To work around this issue, Manually configure the {{vlan-bridge-binding on}} option under the SVI stanza in the {{/etc/network/interfaces}} file. | 5.11.0-5.12.1
4291993 | After upgrading Cumulus Linux with optimized (two partition) image upgrade the second time, the ssh and nginx services do not start. To work around this issue, before rebooting to upgrade, check if the {{cumulus-upgrade-on-shutdown}} service is {{active (exited)}} with the {{systemctl status cumulus-upgrade-on-shutdown}} command. If the command output shows {{inactive (dead)}}), run the following commands to ensure that a subsequent two partition upgrade correctly uses the {{cumulus-upgrade-on-shutdown}} service: cumulus@switch:~$ sudo systemctl enable cumulus-upgrade-on-shutdown cumulus@switch:~$ sudo systemctl start cumulus-upgrade-on-shutdown | 5.12.0-5.12.1
4291970 | When you enable NVUE pagination with the {{nv set system cli pagination state enabled}} command, even short outputs become paginated inside less even though they fit the terminal. If you want to see pagination only for CLI outputs larger than the terminal size, set {{nv set system cli pagination state}} to {{auto}}. | 5.12.0-5.12.1
4290634 | When you run the {{nv show interface counters}} command, there is a delay in showing the output. | 5.12.0-5.12.1
4290629 | The NVUE {{nv show interface qos}} command takes approximately two minutes to display output. To work around this issue, fetch only the sub commands that are part of the {{nv show interface qos}}, command such as buffer, congestion-control, pfc, and so on. | 5.12.0-5.12.1
4287285 | Due to unsupported EVPN BUM replication configuration (a mix of PIM and HER modes), a resource leak can occur. | 5.11.0
4286833 | When you change the port breakout configuration, the switch deletes, then recreates the port and the sflow configuration on the port resets. However, {{switchd}} continues to retain sflow configuration for the same logical ID, which leads to divergence in sflow configuration in the SDK and switchd; switchd sees sflow enabled for the port but in the SDK the ports gets reset to disabled. | 5.12.0-5.12.1
4281438 | The first time you run the {{nv show interface rates}} command, an internal error occurs. | 5.12.0-5.12.1
4278822 | CVE-2024-3596: CL RADIUS susceptible to collision attack against MD5 R/A signature. | 5.9.2-5.11.0, 5.12.0-5.12.1
4271311 | On the NVIDIA SN2010 and SN2100 switches, the management interface (eth0) might negotiate 100M instead of 1G after you install, upgrade, or, reboot Cumulus Linux. To resolve this issue, force the speed to 1G: cumulus@switch:~$ nv set interface eth0 link speed 1G cumulus@switch:~$ nv set interface eth0 link duplex full cumulus@switch:~$ nv config apply | 5.11.0
4271264 | When a MAC address flaps between two different EVPN VTEPs, a Zebra core crash occurs. | 5.11.0-5.12.1
4270240 | Statically configured VXLAN FDB entries do not age out. | 5.12.0-5.12.1
4262224 | When you configure BGP {{suppress-fib-pending}}, the prefix might not be withdrawn from downstream peers. | 5.11.0-5.12.1
4261676 | When sending control packets that have the port range 259 through 1023 in their TX base header system target (above {{cap_max_system_ports}} and below {{cap_ports}} used for LAG forwarding), a fatal health event occurs on the switch. The port range 259 through 1023 reflects illegal system ports; do not set these values in the control packet TX base header. | 5.11.0
4257386 | NVUE overwrites the MOTD file during NVUE configuration with no option to ignore it. | 5.11.0
4255639 | When all links go down or the switch reboots, you see next hop group churn from Zebra to the SOO next hop group. This issue might cause some convergence degradation. | 5.12.0-5.12.1
4215613 | After a remote link flap, neighbor entries using the link might not get resolved immediately. Only when some traffic uses the nexthop will they be resolved. | 5.12.0-5.12.1
4210596 | After a factory reset, the files in the {{/etc/pam.d/}} directory might be incorrect, causing problems with password strength checking, TACACS+, RADIUS, and LDAP. To work around this issue, run the following command: cumulus@switch:~$ sudo /usr/sbin/pam-auth-update --force --package | 5.12.0-5.12.1
4207037 | NVUE Rest API calls that are authenticated with TACACS on the switch append unnecessary database entries to the {{/run/tacacs_clent_map}} file, which increases the file size. Over time, this increases the TACACS login authentication time, resulting in delayed login authentication. To work around this issue, delete the {{tacacs_client_map}} file with the {{sudo rm rf /run/tacacs_client_map}} command. | 5.11.0
4144021 | Shutting down port 65 or 66 on the NVIDIA Spectrum-4 switch leaves the opposite port up when using MLNX SFP-T and RJ45 connections. Spectrum-4 switches do not support SFP-T modules on ports 65 and 66. | 5.10.0-5.12.1
4128952 | Cumulus Linux does not support LDAP over IPv6. | 5.11.0-5.12.1
4128912 | When you use PPS IN, PTP might show a high offset. The offset might be around an offset value. For example, around 60 ns or 80 ns. To work around this issue, set the cable compensation value. For 60 ns, run the {{nv set platform pulse-per-second in timestamp-correction -60}} command to set the compensation. | 5.11.0-5.12.1
4048583 | If there are failures in MSTPD or a port is not updated in the database, the NVUE {{nv show bridge domain <bridge-id> stp}} command might not work and might produce errors even when STP has data for other working ports or VLANs. This is a display issue only and does not impact functionality. | 5.10.0-5.12.1
4019256 | If you change the switch hostname, the histogram data producer service restarts. | 5.10.0-5.12.1